## data
No. | Reference | Site | Point | Sampler | Depth, upper (m) | Depth, average (m) | Depth, lower (m) | Sample descriptiona | h (cm) | d (cm) | A (cm2) | Sr | e0 | wn | unit_weight | Fineness number | Undrained shear stregth (fall cone) (kPa) | Sensitivity (fall cone) | clay fraction | organic content | In-situ_stress | Preconsolidation_stress | Test_no | previous_stress | stress_increment | stress_ratio | creep_coefficient | cv_T | cv_C | h_50_T | h_50_C | k_T | k_C | strain_50_T | strain_50_C | k_direct | Horizontal?
1 | Mataić (2016) | Perniö | 44 | NGI_54_mm | 2.45 | 2.465 | 2.48 | Soft clay (Sa), grey | 2 | 5.0463 | 20 |  | 2.499 | 94.8 | 14.74 | [5 empty] | 25.2 | 30 | 5641 | 12.25 | 24.5 | 0.81667 | 0.76 | 0.88 | 0.42 | 19.29 | 19.25 | 0.3982 | 0.2323 | 3.55 | 3.75
2 | Mataić (2016) | Perniö | 44 | NGI_54_mm | 2.45 | 2.465 | 2.48 | Soft clay (Sa), grey | 2 | 5.0463 | 20 |  | 2.499 | 94.8 | 14.74 | [5 empty] | 25.2 | 30 | 5641 | 24.5 | 49 | 1.6333 | 2.37 | 0.29 | 0.24 | 18.32 | 18.28 | 0.206 | 0.1811 | 8.4 | 8.6
3 | Mataić (2016) | Perniö | 44 | NGI_54_mm | 2.45 | 2.465 | 2.48 | Soft clay (Sa), grey | 2 | 5.0463 | 20 |  | 2.499 | 94.8 | 14.74 | [5 empty] | 25.2 | 30 | 5641 | 49 | 98 | 3.2667 | 1.76 | 0.24 | 0.23 | 16.46 | 16.43 | 0.13 | 0.1282 | 17.7 | 17.85
4 | Mataić (2016) | Perniö | 44 | NGI_54_mm | 2.45 | 2.465 | 2.48 | Soft clay (Sa), grey | 2 | 5.0463 | 20 |  | 2.499 | 94.8 | 14.74 | [5 empty] | 25.2 | 30 | 5641 | 98 | 196 | 6.5333 | 1.24 | 0.42 | 0.24 | 14.56 | 14.45 | 0.0692 | 0.0476 | 27.2 | 27.75
5 | Mataić (2016) | Perniö | 44 | NGI_54_mm | 2.45 | 2.465 | 2.48 | Soft clay (Sa), grey | 2 | 5.0463 | 20 |  | 2.499 | 94.8 | 14.74 | [5 empty] | 25.2 | 30 | 5641 | 196 | 392 | 13.0667 | 0.88 | 0.44 | 0.37 | 13.05 | 13.02 | 0.0355 | 0.0335 | 34.75 | 34.9
6 | Mataić (2016) | Perniö | 44 | NGI_54_mm | 4.46 | 4.475 | 4.49 | Soft clay (Sa), grey | 2 | 5.0463 | 20 |  | 2.305 | 85.2 | 14.85 | [5 empty] | 34.7 | 47 | 5642 | 14.5 | 29 | 0.61702 | 0.3 | 1.79 | 1.5 | 19.38 | 19.38 | 0.4081 | 0.39 | 3.1 | 3.1
7 | Mataić (2016) | Perniö | 44 | NGI_54_mm | 4.46 | 4.475 | 4.49 | Soft clay (Sa), grey | 2 | 5.0463 | 20 |  | 2.305 | 85.2 | 14.85 | [5 empty] | 34.7 | 47 | 5642 | 29 | 58 | 1.234 | 2.46 | 0.65 | 0.08 | 18.8 | 18.62 | 0.2603 | 0.0444 | 6 | 6.9
8 | Mataić (2016) | Perniö | 44 | NGI_54_mm | 4.46 | 4.475 | 4.49 | Soft clay (Sa), grey | 2 | 5.0463 | 20 |  | 2.305 | 85.2 | 14.85 | [5 empty] | 34.7 | 47 | 5642 | 58 | 116 | 2.4681 | 1.3 | 0.27 | 0.25 | 16.88 | 16.82 | 0.136 | 0.1289 | 15.6 | 15.9
9 | Mataić (2016) | Perniö | 44 | NGI_54_mm | 4.46 | 4.475 | 4.49 | Soft clay (Sa), grey | 2 | 5.0463 | 20 |  | 2.305 | 85.2 | 14.85 | [5 empty] | 34.7 | 47 | 5642 | 116 | 232 | 4.9362 | 0.92 | 0.46 | 0.31 | 14.99 | 14.9 | 0.0678 | 0.0498 | 25.05 | 25.5
10 | Mataić (2016) | Perniö | 44 | NGI_54_mm | 4.46 | 4.475 | 4.49 | Soft clay (Sa), grey | 2 | 5.0463 | 20 |  | 2.305 | 85.2 | 14.85 | [5 empty] | 34.7 | 47 | 5642 | 232 | 464 | 9.8723 | 0.71 | 0.68 | 0.45 | 13.61 | 13.52 | 0.0412 | 0.0324 | 31.95 | 32.4
11 | Mataić (2016) | Perniö | 44 | NGI_54_mm | 5.31 | 5.325 | 5.34 | Soft clay (Sa), grey | 2 | 5.0463 | 20 |  | 2.228 | 84.9 | 15.17 | [5 empty] | 38.8 | 41 | 5643 | 12.25 | 24.5 | 0.59756 | 0.3 | 1.95 | 0.42 | 19.59 | 19.56 | 0.493 | 0.1439 | 2.05 | 2.2
12 | Mataić (2016) | Perniö | 44 | NGI_54_mm | 5.31 | 5.325 | 5.34 | Soft clay (Sa), grey | 2 | 5.0463 | 20 |  | 2.228 | 84.9 | 15.17 | [5 empty] | 38.8 | 41 | 5643 | 24.5 | 49 | 1.1951 | 2.15 | 0.76 | 0.22 | 19.06 | 18.93 | 0.2896 | 0.1188 | 4.7 | 5.35
13 | Mataić (2016) | Perniö | 44 | NGI_54_mm | 5.31 | 5.325 | 5.34 | Soft clay (Sa), grey | 2 | 5.0463 | 20 |  | 2.228 | 84.9 | 15.17 | [5 empty] | 38.8 | 41 | 5643 | 49 | 98 | 2.3902 | 1.57 | 0.21 | 0.19 | 17.19 | 17.17 | 0.136 | 0.1232 | 14.05 | 14.15
14 | Mataić (2016) | Perniö | 44 | NGI_54_mm | 5.31 | 5.325 | 5.34 | Soft clay (Sa), grey | 2 | 5.0463 | 20 |  | 2.228 | 84.9 | 15.17 | [5 empty] | 38.8 | 41 | 5643 | 98 | 196 | 4.7805 | 1.07 | 0.36 | 0.27 | 15.18 | 15.1 | 0.0673 | 0.0568 | 24.1 | 24.5
15 | Mataić (2016) | Perniö | 44 | NGI_54_mm | 5.31 | 5.325 | 5.34 | Soft clay (Sa), grey | 2 | 5.0463 | 20 |  | 2.228 | 84.9 | 15.17 | [5 empty] | 38.8 | 41 | 5643 | 196 | 392 | 9.561 | 0.73 | 0.48 | 0.39 | 13.68 | 13.63 | 0.0392 | 0.0353 | 31.6 | 31.85
16 | Mataić (2016) | Perniö | 44 | NGI_54_mm | 3.57 | 3.58 | 3.59 | Soft clay (Sa), grey | 2 | 4.8006 | 18.1 |  | 2.244 | 85.4 | 15.13 | [5 empty] | 30.5 | 25 | 5647 | 13 | 26 | 1.04 | 1.01 | 2.09 | 0.1 | 19.39 | 19.28 | 0.6847 | 0.59 | 3.05 | 3.6
17 | Mataić (2016) | Perniö | 44 | NGI_54_mm | 3.57 | 3.58 | 3.59 | Soft clay (Sa), grey | 2 | 4.8006 | 18.1 |  | 2.244 | 85.4 | 15.13 | [5 empty] | 30.5 | 25 | 5647 | 26 | 52 | 2.08 | 2.31 | 0.28 | 0.22 | 18.13 | 18.04 | 0.2808 | 0.2436 | 9.35 | 9.8
18 | Mataić (2016) | Perniö | 44 | NGI_54_mm | 3.57 | 3.58 | 3.59 | Soft clay (Sa), grey | 2 | 4.8006 | 18.1 |  | 2.244 | 85.4 | 15.13 | [5 empty] | 30.5 | 25 | 5647 | 52 | 104 | 4.16 | 1.3 | 0.29 | 0.32 | 15.87 | 15.85 | 0.1102 | 0.1437 | 20.65 | 20.75
19 | Mataić (2016) | Perniö | 44 | NGI_54_mm | 3.57 | 3.58 | 3.59 | Soft clay (Sa), grey | 2 | 4.8006 | 18.1 |  | 2.244 | 85.4 | 15.13 | [5 empty] | 30.5 | 25 | 5647 | 104 | 208 | 8.32 | 0.88 | 0.63 | 0.48 | 14.32 | 14.24 | 0.1279 | 0.0791 | 28.4 | 28.8
20 | Mataić (2016) | Perniö | 43 | NGI_54_mm | 4.61 | 4.625 | 4.64 | Soft clay (Sa), gray | 2 | 5.0463 | 20 |  | 2.396 | 89 | 14.72 | [5 empty] | 47.7 | 40 | 5653 | 12.25 | 24.5 | 0.6125 | 0.51 | 1.25 | 2 | 19.36 | 19.38 | 0.3542 | 0.4745 | 3.2 | 3.1
21 | Mataić (2016) | Perniö | 43 | NGI_54_mm | 4.61 | 4.625 | 4.64 | Soft clay (Sa), gray | 2 | 5.0463 | 20 |  | 2.396 | 89 | 14.72 | [5 empty] | 47.7 | 40 | 5653 | 24.5 | 49 | 1.225 | 1.58 | 0.79 | 0.3 | 18.82 | 18.67 | 0.2847 | 0.1587 | 5.9 | 6.65
22 | Mataić (2016) | Perniö | 43 | NGI_54_mm | 4.61 | 4.625 | 4.64 | Soft clay (Sa), gray | 2 | 5.0463 | 20 |  | 2.396 | 89 | 14.72 | [5 empty] | 47.7 | 40 | 5653 | 49 | 98 | 2.45 | 1.47 | 0.24 | 0.21 | 17.21 | 17.16 | 0.1396 | 0.1272 | 13.95 | 14.2
23 | Mataić (2016) | Perniö | 43 | NGI_54_mm | 4.61 | 4.625 | 4.64 | Soft clay (Sa), gray | 2 | 5.0463 | 20 |  | 2.396 | 89 | 14.72 | [5 empty] | 47.7 | 40 | 5653 | 98 | 196 | 4.9 | 0.53 | 0.5 | 0.1 | 15.39 | 15.29 | 0.0731 | 0.0186 | 23.05 | 23.55
24 | Mataić (2016) | Perniö | 45 | NGI_54_mm | 4.1 | 4.12 | 4.14 | Soft clay (Sa), gray | 2 | 5.0463 | 20 |  | 2.21 | 81.5 | 14.93 | [5 empty] | 45.1 | 43 | 5660k | 12.25 | 24.5 | 0.56977 | 0.36 | 1.43 | 1.39 | 19.46 | 19.44 | 0.5533 | 0.6562 | 2.7 | 2.8 | 0.65284
25 | Mataić (2016) | Perniö | 45 | NGI_54_mm | 4.1 | 4.12 | 4.14 | Soft clay (Sa), gray | 2 | 5.0463 | 20 |  | 2.21 | 81.5 | 14.93 | [5 empty] | 45.1 | 43 | 5660k | 24.5 | 49 | 1.1395 | 2.11 | 1.03 | 0.23 | 18.86 | 18.65 | 0.3618 | 0.1423 | 5.7 | 6.75 | 0.19798
26 | Mataić (2016) | Perniö | 45 | NGI_54_mm | 4.1 | 4.12 | 4.14 | Soft clay (Sa), gray | 2 | 5.0463 | 20 |  | 2.21 | 81.5 | 14.93 | [5 empty] | 45.1 | 43 | 5660k | 49 | 98 | 2.2791 | 1.31 | 0.26 | 0.25 | 16.97 | 16.93 | 0.1524 | 0.1513 | 15.15 | 15.35 | 0.26653
27 | Mataić (2016) | Perniö | 45 | NGI_54_mm | 4.1 | 4.12 | 4.14 | Soft clay (Sa), gray | 2 | 5.0463 | 20 |  | 2.21 | 81.5 | 14.93 | [5 empty] | 45.1 | 43 | 5660k | 98 | 196 | 4.5581 | 0.95 | 0.35 | 0.29 | 15.06 | 15.02 | 0.0602 | 0.0566 | 24.7 | 24.9 | 0.19435
28 | Mataić (2016) | Perniö | 45 | NGI_54_mm | 4.91 | 4.92 | 4.93 | Soft clay (Sa), gray | 2 | 5.0463 | 20 |  | 2.271 | 87.1 | 15.14 | [5 empty] | 49.2 | 35 | 5662 | 21.75 | 43.5 | 1.2429 | 1.53 | 0.52 | 0.43 | 19.13 | 19.07 | 0.2535 | 0.2378 | 4.35 | 4.65
29 | Mataić (2016) | Perniö | 45 | NGI_54_mm | 4.91 | 4.92 | 4.93 | Soft clay (Sa), gray | 2 | 5.0463 | 20 |  | 2.271 | 87.1 | 15.14 | [5 empty] | 49.2 | 35 | 5662 | 29 | 58 | 1.6571 | 1.89 | 0.06 | 0.07 | 17.96 | 18.04 | 0.0392 | 0.0372 | 10.2 | 9.8
30 | Mataić (2016) | Perniö | 45 | NGI_54_mm | 4.91 | 4.92 | 4.93 | Soft clay (Sa), gray | 2 | 5.0463 | 20 |  | 2.271 | 87.1 | 15.14 | [5 empty] | 49.2 | 35 | 5662 | 58 | 116 | 3.3143 | 1.27 | 0.24 | 0.22 | 16.74 | 16.7 | 0.1074 | 0.1031 | 16.3 | 16.5
31 | Mataić (2016) | Perniö | 45 | NGI_54_mm | 4.91 | 4.92 | 4.93 | Soft clay (Sa), gray | 2 | 5.0463 | 20 |  | 2.271 | 87.1 | 15.14 | [5 empty] | 49.2 | 35 | 5662 | 116 | 232 | 6.6286 | 1.04 | 0.36 | 0.26 | 14.99 | 14.91 | 0.053 | 0.0408 | 25.05 | 25.45
32 | Mataić (2016) | Perniö | 44 | NGI_54_mm | 4.43 | 4.445 | 4.46 | Soft clay (Sa), grey | 2 | 5.0463 | 20 |  | 2.546 | 98 | 14.78 | [5 empty] | 34.6 | 43 | 5668 | 24.5 | 49 | 1.1395 |  | 0.74 |  | 19.01 |  | 0.247 |  | 4.95
33 | Mataić (2016) | Perniö | 44 | NGI_54_mm | 4.43 | 4.445 | 4.46 | Soft clay (Sa), grey | 2 | 5.0463 | 20 |  | 2.546 | 98 | 14.78 | [5 empty] | 34.6 | 43 | 5668 | 49 | 98 | 2.2791 | 1.68 | 0.19 | 0.19 | 17.16 | 17.13 | 0.1248 | 0.119 | 14.2 | 14.35
34 | Mataić (2016) | Perniö | 44 | NGI_54_mm | 4.43 | 4.445 | 4.46 | Soft clay (Sa), grey | 2 | 5.0463 | 20 |  | 2.546 | 98 | 14.78 | [5 empty] | 34.6 | 43 | 5668 | 98 | 196 | 4.5581 | 1.32 | 0.4 | 0.18 | 15.1 | 14.96 | 0.0865 | 0.0437 | 24.5 | 25.2
35 | Mataić (2016) | Perniö | 44 | NGI_54_mm | 4.43 | 4.445 | 4.46 | Soft clay (Sa), grey | 2 | 5.0463 | 20 |  | 2.546 | 98 | 14.78 | [5 empty] | 34.6 | 43 | 5668 | 196 | 392 | 9.1163 | 0.9 | 0.52 | 0.35 | 13.41 | 13.32 | 0.0422 | 0.0326 | 32.95 | 33.4
36 | Mataić (2016) | Perniö | 44 | NGI_54_mm | 4.46 | 4.475 | 4.49 | Soft clay (Sa) | 2 | 5.0463 | 20 |  | 2.468 | 94.3 | 14.83 | [5 empty] | 34.7 | 45 | 5670 | 14.5 | 29 | 0.64444 | 0.39 | 1.87 | 1.28 | 19.46 | 19.44 | 0.3686 | 0.3158 | 2.7 | 2.8
37 | Mataić (2016) | Perniö | 44 | NGI_54_mm | 4.46 | 4.475 | 4.49 | Soft clay (Sa) | 2 | 5.0463 | 20 |  | 2.468 | 94.3 | 14.83 | [5 empty] | 34.7 | 45 | 5670 | 29 | 58 | 1.2889 | 1.31 | 0.17 | 0.04 | 18.72 | 18.41 | 0.0728 | 0.0299 | 6.4 | 7.95
38 | Mataić (2016) | Perniö | 44 | NGI_54_mm | 4.46 | 4.475 | 4.49 | Soft clay (Sa) | 2 | 5.0463 | 20 |  | 2.468 | 94.3 | 14.83 | [5 empty] | 34.7 | 45 | 5670 | 58 | 116 | 2.5778 | 0.53 | 0.13 | 0.1 | 16.62 | 16.48 | 0.0625 | 0.0557 | 16.9 | 17.6
39 | Mataić (2016) | Perniö | 44 | NGI_54_mm | 4.46 | 4.475 | 4.49 | Soft clay (Sa) | 2 | 5.0463 | 20 |  | 2.468 | 94.3 | 14.83 | [5 empty] | 34.7 | 45 | 5670 | 116 | 232 | 5.1556 | 2.13 | 0.28 | 0.27 | 14.78 | 14.78 | 0.0386 | 0.0363 | 26.1 | 26.1
40 | Mataić (2016) | Perniö | 44 | NGI_54_mm | 1.49 | 1.505 | 1.52 | Dry crust clay (KuSa), gray | 2 | 5.0463 | 20 |  | 1.225 | 46.4 | 17.42 | [5 empty] | 19.6 | 70 | 5671 | 24.5 | 49 | 0.7 | 0.06 | 1.78 | 0.72 | 19.83 | 19.82 | 0.0604 | 0.0345 | 0.85 | 0.9
41 | Mataić (2016) | Perniö | 44 | NGI_54_mm | 1.49 | 1.505 | 1.52 | Dry crust clay (KuSa), gray | 2 | 5.0463 | 20 |  | 1.225 | 46.4 | 17.42 | [5 empty] | 19.6 | 70 | 5671 | 49 | 98 | 1.4 | 0.19 | 1.12 | 1.13 | 19.63 | 19.63 | 0.0512 | 0.0626 | 1.85 | 1.85
42 | Mataić (2016) | Perniö | 44 | NGI_54_mm | 1.49 | 1.505 | 1.52 | Dry crust clay (KuSa), gray | 2 | 5.0463 | 20 |  | 1.225 | 46.4 | 17.42 | [5 empty] | 19.6 | 70 | 5671 | 98 | 196 | 2.8 | 0.31 | 1.15 | 0.84 | 19.25 | 19.22 | 0.0556 | 0.0447 | 3.75 | 3.9
43 | Mataić (2016) | Perniö | 44 | NGI_54_mm | 1.49 | 1.505 | 1.52 | Dry crust clay (KuSa), gray | 2 | 5.0463 | 20 |  | 1.225 | 46.4 | 17.42 | [5 empty] | 19.6 | 70 | 5671 | 196 | 392 | 5.6 | 0.56 | 0.87 | 0.65 | 18.61 | 18.58 | 0.0338 | 0.0287 | 6.95 | 7.1
44 | Mataić (2016) | Perniö | 44 | NGI_54_mm | 2.39 | 2.405 | 2.42 | Soft clay (Sa), grey | 2 | 5.0463 | 20 |  | 2.56 | 94.4 | 14.46 | [5 empty] | 24.9 | 46 | 5672k | 24.5 | 49 | 1.0652 | 2.27 | 1.82 | 0.44 | 18.67 | 18.54 | 0.4988 | 0.1799 | 6.65 | 7.3 | 0.37419
45 | Mataić (2016) | Perniö | 44 | NGI_54_mm | 2.39 | 2.405 | 2.42 | Soft clay (Sa), grey | 2 | 5.0463 | 20 |  | 2.56 | 94.4 | 14.46 | [5 empty] | 24.9 | 46 | 5672k | 49 | 98 | 2.1304 | 2.26 | 0.2 | 0.2 | 16.76 | 16.82 | 0.0912 | 0.0786 | 16.2 | 15.9 | 0.33476
46 | Mataić (2016) | Perniö | 44 | NGI_54_mm | 2.39 | 2.405 | 2.42 | Soft clay (Sa), grey | 2 | 5.0463 | 20 |  | 2.56 | 94.4 | 14.46 | [5 empty] | 24.9 | 46 | 5672k | 98 | 196 | 4.2609 | 2.19 | 0.4 | 0.4 | 15.06 | 15.05 | 0.0773 | 0.0742 | 24.7 | 24.75 | 0.18101
47 | Mataić (2016) | Perniö | 44 | NGI_54_mm | 2.39 | 2.405 | 2.42 | Soft clay (Sa), grey | 2 | 5.0463 | 20 |  | 2.56 | 94.4 | 14.46 | [5 empty] | 24.9 | 46 | 5672k | 196 | 392 | 8.5217 | 1.38 | 0.49 | 0.41 | 13.49 | 13.48 | 0.0326 | 0.0277 | 32.55 | 32.6 | 0.14846
48 | Koskinen (2014) | Murro | 12 |  | 1.5 | 1.515 | 1.53 |  | 2 |  | 20 |  | 1.609 | 61.3 | 16.18 | [5 empty] | 20 | 100 | 1081 | 50 | 100 | 1 |  | 20.48
49 | Koskinen (2014) | Murro | 12 |  | 1.5 | 1.515 | 1.53 |  | 2 |  | 20 |  | 1.609 | 61.3 | 16.18 | [5 empty] | 20 | 100 | 1081 | 100 | 200 | 2 |  | 15.59 | 14.7
50 | Koskinen (2014) | POKO | 96B | NGI_54_mm | 2.84 | 2.855 | 2.87 | Sa | 2 |  | 20 |  | 2.1 | 73 | 15.28 | [5 empty] | 22.48 | 30 | 2735 | 50 | 100 | 3.3333 | 1.16 | 0.77 | 0.51
51 | Koskinen (2014) | POKO | 96B | NGI_54_mm | 2.84 | 2.855 | 2.87 | Sa | 2 |  | 20 |  | 2.1 | 73 | 15.28 | [5 empty] | 22.48 | 30 | 2735 | 100 | 200 | 6.6667 | 0.85 | 1.1 | 0.81
52 | Koskinen (2014) | POKO | 96 | NGI_54_mm | 4.64 | 4.655 | 4.67 | Sa | 2 |  | 20 |  | 2.668 | 85 | 14.42 | [5 empty] | 29.68 | 45 | 2732 | 25 | 50 | 1.1111 | 1.73 | 1.08
53 | Koskinen (2014) | POKO | 96 | NGI_54_mm | 4.64 | 4.655 | 4.67 | Sa | 2 |  | 20 |  | 2.668 | 85 | 14.42 | [5 empty] | 29.68 | 45 | 2732 | 50 | 100 | 2.2222 | 1.66 | 0.22 | 0.17
54 | Koskinen (2014) | POKO | 96 | NGI_54_mm | 5.52 | 5.535 | 5.55 | Sa | 2 |  | 20 |  | 2.797 | 103 | 14.16 | [5 empty] | 33.2 | 49 | 2768 | 50 | 100 | 2.0408 | 1.52 | 0.07 | 0.07
55 | Koskinen (2014) | POKO | 96 | NGI_54_mm | 5.52 | 5.535 | 5.55 | Sa | 2 |  | 20 |  | 2.797 | 103 | 14.16 | [5 empty] | 33.2 | 49 | 2768 | 100 | 200 | 4.0816 | 0.43 | 0.16 | 0.11
56 | Koskinen (2014) | POKO | 96 | NGI_54_mm | 5.52 | 5.535 | 5.55 | Sa | 2 |  | 20 |  | 2.797 | 103 | 14.16 | [5 empty] | 33.2 | 49 | 2768 | 200 | 400 | 8.1633 | 0.7 | 0.29 | 0.27
57 | Koskinen (2014) | POKO | 96 | NGI_54_mm | 5.64 | 5.655 | 5.67 | Sa | 2 |  | 20 |  | 2.793 | 109 | 14.25 | [5 empty] | 33.68 | 90 | 2734 | 50 | 100 | 1.1111 | 1.87 | 0.88 | 1.83
58 | Koskinen (2014) | POKO | 96 | NGI_54_mm | 5.64 | 5.655 | 5.67 | Sa | 2 |  | 20 |  | 2.793 | 109 | 14.25 | [5 empty] | 33.68 | 90 | 2734 | 100 | 200 | 2.2222 | 0.87 | 0.36 | 0.23
59 | Koskinen (2014) | POKO | 96 | NGI_54_mm | 7.14 | 7.155 | 7.17 | Sa | 2 |  | 20 |  | 2.211 | 83 | 15.1 | [5 empty] | 39.85 | 80 | 2733 | 50 | 100 | 1.25 | 0.59 | 3.75 | 4.29
60 | Koskinen (2014) | POKO | 96 | NGI_54_mm | 7.14 | 7.155 | 7.17 | Sa | 2 |  | 20 |  | 2.211 | 83 | 15.1 | [5 empty] | 39.85 | 80 | 2733 | 100 | 200 | 2.5 | 1.61 | 1.06 | 0.52
61 | Koskinen (2014) | POKO | 97 | NGI_54_mm | 2.49 | 2.505 | 2.52 | Lj | 2 |  | 20 |  | 4.096 | 147 | 12.81 | [5 empty] | 21.08 | 13 | 2731 | 50 | 100 | 7.6923 | 2.76 | 0.1 | 0.07
62 | Koskinen (2014) | POKO | 97 | NGI_54_mm | 2.49 | 2.505 | 2.52 | Lj | 2 |  | 20 |  | 4.096 | 147 | 12.81 | [5 empty] | 21.08 | 13 | 2731 | 100 | 200 | 15.3846 | 1.8 | 0.1 | 0.08
63 | Koskinen (2014) | POKO | 98 | TKK_86_mm | 2.43 | 2.445 | 2.46 | Sa | 2 |  | 20 |  | 3.277 | 117 | 13.47 | [5 empty] | 20.84 | 22 | 2726 | 50 | 100 | 4.5455 | 3.1 | 0.11 | 0.04
64 | Koskinen (2014) | POKO | 98 | TKK_86_mm | 2.43 | 2.445 | 2.46 | Sa | 2 |  | 20 |  | 3.277 | 117 | 13.47 | [5 empty] | 20.84 | 22 | 2726 | 100 | 200 | 9.0909 | 2.48 | 0.14 | 0.12
65 | Koskinen (2014) | POKO | 98 | TKK_86_mm | 4.68 | 4.695 | 4.71 | Sa | 2 |  | 20 |  | 2.67 | 94 | 14.6 | [5 empty] | 29.84 | 48 | 2727 | 50 | 100 | 2.0833 | 1.92 | 0.13 | 0.11
66 | Koskinen (2014) | POKO | 98 | TKK_86_mm | 4.68 | 4.695 | 4.71 | Sa | 2 |  | 20 |  | 2.67 | 94 | 14.6 | [5 empty] | 29.84 | 48 | 2727 | 100 | 200 | 4.1667 | 0.83 | 0.32 | 0.22
67 | Koskinen (2014) | POKO | 99 | TKK_86_mm | 2.13 | 2.145 | 2.16 | Lj | 2 |  | 50.27 |  | 3.83 | 145 | 13.18 | [5 empty] | 19.64 | 23 | 2723 | 50 | 100 | 4.3478 | 2.27 | 0.13 | 0.1
68 | Koskinen (2014) | POKO | 99 | TKK_86_mm | 2.13 | 2.145 | 2.16 | Lj | 2 |  | 50.27 |  | 3.83 | 145 | 13.18 | [5 empty] | 19.64 | 23 | 2723 | 100 | 200 | 8.6957 | 1.35 | 0.16 | 0.11
69 | Koskinen (2014) | POKO | 99 | TKK_86_mm | 5.38 | 5.395 | 5.41 | Sa | 2 |  | 50.27 |  | 2.746 | 98 | 14.32 | [5 empty] | 32.64 | 36 | 2724 | 25 | 50 | 1.3889 | 6.4 | 1.21 | 0.04
70 | Koskinen (2014) | POKO | 99 | TKK_86_mm | 5.38 | 5.395 | 5.41 | Sa | 2 |  | 50.27 |  | 2.746 | 98 | 14.32 | [5 empty] | 32.64 | 36 | 2724 | 50 | 100 | 2.7778 | 1.64 | 0.22 | 0.19
71 | Koskinen (2014) | POKO | 99 | TKK_86_mm | 8.37 | 8.385 | 8.4 | Sa | 2 |  | 50.27 |  | 2.599 | 96 | 14.66 | [5 empty] | 46 | 48 | 2725 | 50 | 100 | 2.0833 | 2.89 | 0.15 | 0.13
72 | Koskinen (2014) | POKO | 99 | TKK_86_mm | 8.37 | 8.385 | 8.4 | Sa | 2 |  | 50.27 |  | 2.599 | 96 | 14.66 | [5 empty] | 46 | 48 | 2725 | 100 | 200 | 4.1667 | 1.09 | 0.3 | 0.22
73 | Koskinen (2014) | POKO | 100 | TKK_86_mm | 2.33 | 2.345 | 2.36 | Lj | 2 |  | 20 |  | 4.789 | 159 | 12.24 | [5 empty] | 20.24 | 20 | 2728 | 50 | 100 | 5 | 3.02 | 0.28 | 0.17
74 | Koskinen (2014) | POKO | 100 | TKK_86_mm | 2.33 | 2.345 | 2.36 | Lj | 2 |  | 20 |  | 4.789 | 159 | 12.24 | [5 empty] | 20.24 | 20 | 2728 | 100 | 200 | 10 | 1.4 | 0.18 | 0.14
75 | Koskinen (2014) | POKO | 100 | TKK_86_mm | 5.3 | 5.315 | 5.33 | Lj | 2 |  | 20 |  | 3.872 | 135 | 13.18 | [5 empty] | 32.38 | 43 | 2729 | 50 | 100 | 2.3256 | 3.67 | 0.23 | 0.1
76 | Koskinen (2014) | POKO | 100 | TKK_86_mm | 5.3 | 5.315 | 5.33 | Lj | 2 |  | 20 |  | 3.872 | 135 | 13.18 | [5 empty] | 32.38 | 43 | 2729 | 100 | 200 | 4.6512 | 2.12 | 0.15 | 0.12
77 | Koskinen (2014) | POKO | 100 | TKK_86_mm | 9.86 | 9.875 | 9.89 | Sa | 2 |  | 20 |  | 1.842 | 63 | 15.39 | [5 empty] | 50.62 | 45 | 2730 | 50 | 100 | 2.2222 | 1.67 | 0.61 | 0.36
78 | Koskinen (2014) | POKO | 100 | TKK_86_mm | 9.86 | 9.875 | 9.89 | Sa | 2 |  | 20 |  | 1.842 | 63 | 15.39 | [5 empty] | 50.62 | 45 | 2730 | 100 | 200 | 4.4444 | 1 | 0.85 | 0.52
79 | Koskinen (2014) | POKO | 98 | TKK_86_mm | 2.4 | 2.415 | 2.43 | Sa | 2 |  | 50.27 |  | 3.473 | 129 | 13.55 | [5 empty] | 20.72 | 32 | 2739 | 25 | 50 | 1.5625 | 2.79 | 0.11 | 0.04
80 | Koskinen (2014) | POKO | 98 | TKK_86_mm | 2.4 | 2.415 | 2.43 | Sa | 2 |  | 50.27 |  | 3.473 | 129 | 13.55 | [5 empty] | 20.72 | 32 | 2739 | 50 | 100 | 3.125 | 1.71 | 0.07 | 0.04
81 | Koskinen (2014) | POKO | 98 | TKK_86_mm | 2.4 | 2.415 | 2.43 | Sa | 2 |  | 50.27 |  | 3.473 | 129 | 13.55 | [5 empty] | 20.72 | 32 | 2739 | 100 | 200 | 6.25 | 1.81 | 0.08 | 0.06
82 | Koskinen (2014) | POKO | 98 | TKK_86_mm | 4.65 | 4.665 | 4.68 | Sa | 2 |  | 50.27 |  | 2.661 | 100 | 14.48 | [5 empty] | 29.72 | 46 | 2740 | 25 | 50 | 1.087 | 2.17 | 3.34 | 0.01
83 | Koskinen (2014) | POKO | 98 | TKK_86_mm | 4.65 | 4.665 | 4.68 | Sa | 2 |  | 50.27 |  | 2.661 | 100 | 14.48 | [5 empty] | 29.72 | 46 | 2740 | 50 | 100 | 2.1739 | 0.97 | 0.14 | 0.1
84 | Koskinen (2014) | POKO | 98 | TKK_86_mm | 4.65 | 4.665 | 4.68 | Sa | 2 |  | 50.27 |  | 2.661 | 100 | 14.48 | [5 empty] | 29.72 | 46 | 2740 | 100 | 200 | 4.3478 | 0.8 | 0.23 | 0.15
85 | Koskinen (2014) | POKO | 99 | TKK_86_mm | 5.35 | 5.36 | 5.37 | Sa | 2 |  | 50.27 |  | 2.8 | 103 | 14.4 | [5 empty] | 32.48 | 40 | 2754 | 25 | 50 | 1.25 | 4.37 | 2.41 | 0.02
86 | Koskinen (2014) | POKO | 99 | TKK_86_mm | 5.35 | 5.36 | 5.37 | Sa | 2 |  | 50.27 |  | 2.8 | 103 | 14.4 | [5 empty] | 32.48 | 40 | 2754 | 50 | 100 | 2.5 | 1.47 | 0.16 | 0.14
87 | Koskinen (2014) | POKO | 99 | TKK_86_mm | 5.35 | 5.36 | 5.37 | Sa | 2 |  | 50.27 |  | 2.8 | 103 | 14.4 | [5 empty] | 32.48 | 40 | 2754 | 100 | 200 | 5 | 1.15 | 0.22 | 0.23
88 | Koskinen (2014) | POKO | 100 | TKK_86_mm | 2.27 | 2.28 | 2.29 | Sa | 2 |  | 50.27 |  | 4.282 | 165 | 12.94 | [5 empty] | 19.54 | 24 | 2752 | 25 | 50 | 2.0833 | 2.32 | 0.17 | 0.12
89 | Koskinen (2014) | POKO | 100 | TKK_86_mm | 2.27 | 2.28 | 2.29 | Sa | 2 |  | 50.27 |  | 4.282 | 165 | 12.94 | [5 empty] | 19.54 | 24 | 2752 | 50 | 100 | 4.1667 | 2.01 | 0.13 | 0.11
90 | Koskinen (2014) | POKO | 100 | TKK_86_mm | 2.27 | 2.28 | 2.29 | Sa | 2 |  | 50.27 |  | 4.282 | 165 | 12.94 | [5 empty] | 19.54 | 24 | 2752 | 100 | 200 | 8.3333 |  | 0.14
91 | Koskinen (2014) | POKO | 100 | TKK_86_mm | 9.83 | 9.84 | 9.85 | Sa | 2 |  | 50.27 |  | 1.593 | 58.9 | 16.53 | [5 empty] | 49.78 | 46 | 2753 | 50 | 100 | 2.1739 | 1.13 | 0.4 | 0.25
92 | Koskinen (2014) | POKO | 100 | TKK_86_mm | 9.83 | 9.84 | 9.85 | Sa | 2 |  | 50.27 |  | 1.593 | 58.9 | 16.53 | [5 empty] | 49.78 | 46 | 2753 | 100 | 200 | 4.3478 | 0.71 | 1.1 | 0.51
93 | Koskinen (2014) | POKO | 97 | NGI_54_mm | 2.43 | 2.44 | 2.45 | Sa | 2 |  | 40 |  | 4.104 | 150 | 13.19 | [5 empty] | 20.8 | 17 | 2757b | 12.5 | 25 | 1.4706 | 2.36 | 0.36
94 | Koskinen (2014) | POKO | 97 | NGI_54_mm | 2.43 | 2.44 | 2.45 | Sa | 2 |  | 40 |  | 4.104 | 150 | 13.19 | [5 empty] | 20.8 | 17 | 2757b | 25 | 50 | 2.9412 | 3.32 | 0.09 | 0.06
95 | Koskinen (2014) | POKO | 97 | NGI_54_mm | 2.43 | 2.44 | 2.45 | Sa | 2 |  | 40 |  | 4.104 | 150 | 13.19 | [5 empty] | 20.8 | 17 | 2757b | 50 | 100 | 5.8824 | 2.2 | 0.07 | 0.05
96 | Koskinen (2014) | POKO | 97 | NGI_54_mm | 2.46 | 2.47 | 2.48 | Sa | 2 |  | 20 |  | 4.1018 | 153 | 12.77 | [5 empty] | 20.92 | 18 | 2755 | 25 | 50 | 2.7778 | 2.53 | 0.12 | 0.09
97 | Koskinen (2014) | POKO | 97 | NGI_54_mm | 2.46 | 2.47 | 2.48 | Sa | 2 |  | 20 |  | 4.1018 | 153 | 12.77 | [5 empty] | 20.92 | 18 | 2755 | 50 | 100 | 5.5556 | 2.74 | 0.1 | 0.08
98 | Koskinen (2014) | POKO | 97 | NGI_54_mm | 2.46 | 2.47 | 2.48 | Sa | 2 |  | 20 |  | 4.1018 | 153 | 12.77 | [5 empty] | 20.92 | 18 | 2755 | 100 | 200 | 11.1111 | 1.93 | 0.1 | 0.09
99 | Koskinen (2014) | POKO | 97 | NGI_54_mm | 6.61 | 6.62 | 6.63 | Sa | 2 |  | 20 |  | 2.9898 | 108 | 14.09 | [5 empty] | 37.52 | 34 | 2756 | 25 | 50 | 1.4706 | 1.78 | 0.23 | 0.05
100 | Koskinen (2014) | POKO | 97 | NGI_54_mm | 6.61 | 6.62 | 6.63 | Sa | 2 |  | 20 |  | 2.9898 | 108 | 14.09 | [5 empty] | 37.52 | 34 | 2756 | 50 | 100 | 2.9412 | 1.24 | 0.22 | 0.17
101 | Koskinen (2014) | POKO | 97 | NGI_54_mm | 6.61 | 6.62 | 6.63 | Sa | 2 |  | 20 |  | 2.9898 | 108 | 14.09 | [5 empty] | 37.52 | 34 | 2756 | 100 | 200 | 5.8824 | 0.98 | 0.28 | 0.19
102 | Koskinen (2014) | POKO | 97 | STII_50_mm | 8.72 | 8.73 | 8.74 | Sa | 2 |  | 18.1 |  | 2.36 | 85.6 | 14.89 | [5 empty] | 47.7 | 67 | 2774 | 54 | 108 | 1.6119 | 0.19 | 0.55 | 0.38
103 | Koskinen (2014) | POKO | 97 | STII_50_mm | 8.72 | 8.73 | 8.74 | Sa | 2 |  | 18.1 |  | 2.36 | 85.6 | 14.89 | [5 empty] | 47.7 | 67 | 2774 | 108 | 216 | 3.2239 | 0.65 | 0.74 | 0.71
104 | Koskinen (2014) | POKO | 97 | STII_50_mm | 8.72 | 8.73 | 8.74 | Sa | 2 |  | 18.1 |  | 2.36 | 85.6 | 14.89 | [5 empty] | 47.7 | 67 | 2774 | 216 | 432 | 6.4478 | 0.62 | 0.92 | 0.72
105 | Koskinen (2014) | POKO | 97 | STII_50_mm | 8.87 | 8.885 | 8.9 | Sa | 2 |  | 18.1 |  | 2.243 | 83.7 | 15 | [5 empty] | 48.5 | 61 | 2773 | 65 | 130 | 2.1311 | 1.22 | 0.48 | 0.45
106 | Koskinen (2014) | POKO | 97 | STII_50_mm | 8.87 | 8.885 | 8.9 | Sa | 2 |  | 18.1 |  | 2.243 | 83.7 | 15 | [5 empty] | 48.5 | 61 | 2773 | 130 | 260 | 4.2623 | 0.6 | 0.77 | 0.66
107 | Koskinen (2014) | POKO | 97 | STII_50_mm | 8.87 | 8.885 | 8.9 | Sa | 2 |  | 18.1 |  | 2.243 | 83.7 | 15 | [5 empty] | 48.5 | 61 | 2773 | 260 | 520 | 8.5246 | 0.62 | 0.84 | 0.66
108 | Koskinen (2014) | POKO | 97 | STII_50_mm | 9.64 | 9.655 | 9.67 | Sa | 2 |  | 18.1 |  | 2.266 | 84.4 | 14.95 | [5 empty] | 52.35 | 52 | 2771 | 54 | 108 | 2.0769 | 1.8 | 0.38 | 0.3
109 | Koskinen (2014) | POKO | 97 | STII_50_mm | 9.64 | 9.655 | 9.67 | Sa | 2 |  | 18.1 |  | 2.266 | 84.4 | 14.95 | [5 empty] | 52.35 | 52 | 2771 | 108 | 216 | 4.1538 | 0.73 | 0.53 | 0.37
110 | Koskinen (2014) | POKO | 97 | STII_50_mm | 9.64 | 9.655 | 9.67 | Sa | 2 |  | 18.1 |  | 2.266 | 84.4 | 14.95 | [5 empty] | 52.35 | 52 | 2771 | 216 | 432 | 8.3077 | 0.69 | 0.71 | 0.67
111 | Koskinen (2014) | POKO | 97 | STII_50_mm | 9.98 | 9.995 | 10.01 | Sa | 2 |  | 18.1 |  | 2.45 | 88.2 | 13.92 | [5 empty] | 54.05 | 67 | 2772 | 44 | 88 | 1.3134 |  | 2.22
112 | Koskinen (2014) | POKO | 97 | STII_50_mm | 9.98 | 9.995 | 10.01 | Sa | 2 |  | 18.1 |  | 2.45 | 88.2 | 13.92 | [5 empty] | 54.05 | 67 | 2772 | 88 | 176 | 2.6269 | 1.23 | 0.36 | 0.39
113 | Koskinen (2014) | POKO | 97 | STII_50_mm | 9.98 | 9.995 | 10.01 | Sa | 2 |  | 18.1 |  | 2.45 | 88.2 | 13.92 | [5 empty] | 54.05 | 67 | 2772 | 176 | 352 | 5.2537 | 0.85 | 0.86 | 0.59
114 | Koskinen (2014) | POKO | 99 | TKK_86_mm | 1.93 | 1.955 | 1.98 | Sa | 2 |  | 20 |  | 4.124 | 154 | 12.77 | [5 empty] | 18.92 | 25 | 2758Vk | 50 | 100 | 4 | 2.62 | 0.17 | 0.14 |  |  | 0.0926 | 0.0775 |  |  | 0.15578 | Yes
115 | Koskinen (2014) | POKO | 99 | TKK_86_mm | 1.93 | 1.955 | 1.98 | Sa | 2 |  | 20 |  | 4.124 | 154 | 12.77 | [5 empty] | 18.92 | 25 | 2758Vk | 100 | 200 | 8 | 1.63 | 0.21 | 0.17 |  |  | 0.0419 | 0.0365 |  |  | 0.095786 | Yes
116 | Koskinen (2014) | POKO | 99 | TKK_86_mm | 5.12 | 5.145 | 5.17 | Sa | 2 |  | 20 |  | 3.015 | 107 | 13.91 | [5 empty] | 31.68 | 45 | 2759Vk | 25 | 50 | 1.1111 | 1.5 | 0.99 | 0.1 | 18.87 | 18.71 | 0.2978 | 0.0563 | 5.65 | 6.45 | 0.81272 | Yes
117 | Koskinen (2014) | POKO | 99 | TKK_86_mm | 5.12 | 5.145 | 5.17 | Sa | 2 |  | 20 |  | 3.015 | 107 | 13.91 | [5 empty] | 31.68 | 45 | 2759Vk | 50 | 100 | 2.2222 | 2.07 | 0.45 | 0.35 | 16.68 | 16.54 | 0.367 | 0.3127 | 16.6 | 17.3 | 0.29529 | Yes
118 | Koskinen (2014) | POKO | 99 | TKK_86_mm | 5.12 | 5.145 | 5.17 | Sa | 2 |  | 20 |  | 3.015 | 107 | 13.91 | [5 empty] | 31.68 | 45 | 2759Vk | 100 | 200 | 4.4444 | 1 | 0.53 | 0.33 | 14.02 | 13.89 | 0.0971 | 0.0749 | 29.9 | 30.55 |  | Yes
119 | Koskinen (2014) | POKO | 99 | TKK_86_mm | 8.2 | 8.2 | 8.2 | Sa | 2 |  | 20 |  | 2.628 | 109 | 15.41 | [5 empty] | 45 | 42 | 2760Vk | 25 | 50 | 1.1905 | 1 | 0.82 | 0.22 | 19.15 | 19.03 | 0.2342 | 0.0979 | 4.25 | 4.85 | 0.60514 | Yes
120 | Koskinen (2014) | POKO | 99 | TKK_86_mm | 8.2 | 8.2 | 8.2 | Sa | 2 |  | 20 |  | 2.628 | 109 | 15.41 | [5 empty] | 45 | 42 | 2760Vk | 50 | 100 | 2.381 | 1.84 | 0.36 | 0.3 | 17.55 | 17.47 | 0.2187 | 0.1872 | 12.25 | 12.65 | 0.28896 | Yes
121 | Koskinen (2014) | POKO | 99 | TKK_86_mm | 8.2 | 8.2 | 8.2 | Sa | 2 |  | 20 |  | 2.628 | 109 | 15.41 | [5 empty] | 45 | 42 | 2760Vk | 100 | 200 | 4.7619 | 1.11 | 0.41 | 0.34 | 15.38 | 15.3 | 0.0932 | 0.0835 | 23.1 | 23.5 |  | Yes
122 | Koskinen (2014) | POKO | 100 | TKK_86_mm | 5.11 | 5.135 | 5.16 | Sa | 2 |  | 20 |  | 3.6382 | 139 | 13.01 | [5 empty] | 31.5 | 33 | 2762Vk | 25 | 50 | 1.5152 | 2.38 | 0.33 | 0.23 | 18.72 | 18.68 | 0.1609 | 0.1251 | 6.4 | 6.6 | 0.32 | Yes
123 | Koskinen (2014) | POKO | 100 | TKK_86_mm | 5.11 | 5.135 | 5.16 | Sa | 2 |  | 20 |  | 3.6382 | 139 | 13.01 | [5 empty] | 31.5 | 33 | 2762Vk | 50 | 100 | 3.0303 | 2.76 | 0.2 | 0.18 | 16.93 | 16.87 | 0.1129 | 0.1037 | 15.35 | 15.65 | 0.16975 | Yes
124 | Koskinen (2014) | POKO | 100 | TKK_86_mm | 5.11 | 5.135 | 5.16 | Sa | 2 |  | 20 |  | 3.6382 | 139 | 13.01 | [5 empty] | 31.5 | 33 | 2762Vk | 100 | 200 | 6.0606 | 1.07 | 0.21 | 0.14 | 14.69 | 14.52 | 0.0574 | 0.0392 | 26.55 | 27.4 |  | Yes
125 | Koskinen (2014) | POKO | 98 | TKK_86_mm | 2.15 | 2.175 | 2.2 | Sa | 2 |  | 20 |  | 3.9136 | 143 | 12.77 | [5 empty] | 19.8 | 17 | 2763Vk | 12.5 | 25 | 1.4706 | 2.65 | 0.25 | 0.32 | 18.77 | 18.83 | 0.3429 | 0.3786 | 6.15 | 5.85 |  | Yes
126 | Koskinen (2014) | POKO | 98 | TKK_86_mm | 2.15 | 2.175 | 2.2 | Sa | 2 |  | 20 |  | 3.9136 | 143 | 12.77 | [5 empty] | 19.8 | 17 | 2763Vk | 25 | 50 | 2.9412 | 3.5 | 0.12 | 0.12 | 17.04 | 17.03 | 0.1184 | 0.104 | 14.8 | 14.85 | 0.19828 | Yes
127 | Koskinen (2014) | POKO | 98 | TKK_86_mm | 2.15 | 2.175 | 2.2 | Sa | 2 |  | 20 |  | 3.9136 | 143 | 12.77 | [5 empty] | 19.8 | 17 | 2763Vk | 50 | 100 | 5.8824 | 2.83 | 0.11 | 0.09 | 14.96 | 14.97 | 0.0602 | 0.047 | 25.2 | 25.15 | 0.10146 | Yes
128 | Koskinen (2014) | POKO | 98 | TKK_86_mm | 4.5 | 4.5 | 4.5 | Sa | 2 |  | 20 |  | 2.496 | 87.5 | 14.52 | [5 empty] | 29 | 43 | 2764Vk | 25 | 50 | 1.1628 | 1.2 | 0.75 | 0.34 | 19.26 | 19.18 | 0.1808 | 0.1102 | 3.7 | 4.1 | 0.63439 | Yes
129 | Koskinen (2014) | POKO | 98 | TKK_86_mm | 4.5 | 4.5 | 4.5 | Sa | 2 |  | 20 |  | 2.496 | 87.5 | 14.52 | [5 empty] | 29 | 43 | 2764Vk | 50 | 100 | 2.3256 | 2.84 | 0.28 | 0.18 | 17.86 | 17.53 | 0.189 | 0.1336 | 10.7 | 12.35 | 0.26699 | Yes
130 | Koskinen (2014) | POKO | 98 | TKK_86_mm | 4.5 | 4.5 | 4.5 | Sa | 2 |  | 20 |  | 2.496 | 87.5 | 14.52 | [5 empty] | 29 | 43 | 2764Vk | 100 | 200 | 4.6512 | 0.83 | 0.33 | 0.32 | 15.14 | 15.08 | 0.0935 | 0.0919 | 24.3 | 24.6 |  | Yes
131 | Koskinen (2014) | Vanttila | M4 | STII_50_mm | 2.38 | 2.4 | 2.42 |  | 2 |  | 18.1 |  | 3.244 | 120 | 13.93 | [5 empty] | 24 | 28 | 3533 | 54 | 108 | 3.8571 | 1.23 | 0.36 | 0.28 |  |  | 0.1752 | 0.1453
132 | Koskinen (2014) | Vanttila | M4 | STII_50_mm | 2.38 | 2.4 | 2.42 |  | 2 |  | 18.1 |  | 3.244 | 120 | 13.93 | [5 empty] | 24 | 28 | 3533 | 108 | 216 | 7.7143 | 0.79 | 0.43 | 0.32 |  |  | 0.0741 | 0.0613
133 | Koskinen (2014) | Vanttila | M4 | STII_50_mm | 2.38 | 2.4 | 2.42 |  | 2 |  | 18.1 |  | 3.244 | 120 | 13.93 | [5 empty] | 24 | 28 | 3533 | 216 | 432 | 15.4286 | 0.81 | 0.53 | 0.52 |  |  | 0.0403 | 0.0407
134 | Koskinen (2014) | Vanttila | M4 | STII_50_mm | 2.55 | 2.57 | 2.59 |  | 2 |  | 18.1 |  | 3.2 | 117 | 13.66 | [5 empty] | 25 | 25 | 3534 | 30 | 60 | 2.4 | 0.32 | 0.17 | 0.11 |  |  | 0.1786 | 0.1364
135 | Koskinen (2014) | Vanttila | M4 | STII_50_mm | 2.55 | 2.57 | 2.59 |  | 2 |  | 18.1 |  | 3.2 | 117 | 13.66 | [5 empty] | 25 | 25 | 3534 | 60 | 120 | 4.8 | 0.22 | 0.44 | 0.13 |  |  | 0.0837 | 0.0429
136 | Koskinen (2014) | Vanttila | M4 | STII_50_mm | 2.55 | 2.57 | 2.59 |  | 2 |  | 18.1 |  | 3.2 | 117 | 13.66 | [5 empty] | 25 | 25 | 3534 | 120 | 240 | 9.6 | 0.69 | 0.28 | 0.26 |  |  | 0.0479 | 0.0487
137 | Koskinen (2014) | Vanttila | M3 | STII_50_mm | 2.55 | 2.565 | 2.58 |  | 2 |  | 18.1 |  | 3.194 | 118 | 13.95 | [5 empty] | 25 | 25 | 3525 | 27 | 54 | 2.16 | 0.6 | 0.21 | 0.2 |  |  | 0.3723 | 0.3483
138 | Koskinen (2014) | Vanttila | M3 | STII_50_mm | 2.55 | 2.565 | 2.58 |  | 2 |  | 18.1 |  | 3.194 | 118 | 13.95 | [5 empty] | 25 | 25 | 3525 | 54 | 108 | 4.32 | 1.45 | 0.88 | 0.17 |  |  | 0.1545 | 0.05
139 | Koskinen (2014) | Vanttila | M3 | STII_50_mm | 2.55 | 2.565 | 2.58 |  | 2 |  | 18.1 |  | 3.194 | 118 | 13.95 | [5 empty] | 25 | 25 | 3525 | 108 | 216 | 8.64 | 0.72 | 0.44 | 0.35 |  |  | 0.1231 | 0.1011
140 | Koskinen (2014) | Vanttila | C | TKK_86_mm | 2.57 | 2.585 | 2.6 |  | 2 |  | 50.27 |  | 3.05 | 114 | 14 | [5 empty] | 25 | 23 | 3199 | 12.5 | 25 | 1.087 |  | 1.92 |  |  |  | 0.7409
141 | Koskinen (2014) | Vanttila | C | TKK_86_mm | 2.57 | 2.585 | 2.6 |  | 2 |  | 50.27 |  | 3.05 | 114 | 14 | [5 empty] | 25 | 23 | 3199 | 25 | 50 | 2.1739 | 3.18 | 0.19 | 0.19 |  |  | 0.3225 | 0.3068
142 | Koskinen (2014) | Vanttila | C | TKK_86_mm | 2.57 | 2.585 | 2.6 |  | 2 |  | 50.27 |  | 3.05 | 114 | 14 | [5 empty] | 25 | 23 | 3199 | 50 | 100 | 4.3478 | 1.51 | 0.36 | 0.24 |  |  | 0.1672 | 0.1307
143 | Koskinen (2014) | Vanttila | M4 | STII_50_mm | 2.87 | 2.885 | 2.9 |  | 2 |  | 18.1 |  | 3.33 | 123 | 13.83 | [5 empty] | 26 | 26 | 3476 | 8 | 16 | 0.61538 | 0.45 | 4.42 | 1.46 |  |  | 1.58 | 0.804
144 | Koskinen (2014) | Vanttila | M4 | STII_50_mm | 2.87 | 2.885 | 2.9 |  | 2 |  | 18.1 |  | 3.33 | 123 | 13.83 | [5 empty] | 26 | 26 | 3476 | 16 | 32 | 1.2308 | 4.49 | 0.12 | 0.09 |  |  | 0.2555 | 0.1889
145 | Koskinen (2014) | Vanttila | M4 | STII_50_mm | 2.87 | 2.885 | 2.9 |  | 2 |  | 18.1 |  | 3.33 | 123 | 13.83 | [5 empty] | 26 | 26 | 3476 | 32 | 128 | 4.9231 | 1.39 | 0.29 | 0.27 |  |  | 0.1512 | 0.1407
146 | Koskinen (2014) | Vanttila | M3 | STII_50_mm | 2.88 | 2.9 | 2.92 |  | 2 |  | 18.1 |  | 3.292 | 119 | 13.73 | [5 empty] | 26 | 26 | 3448 | 27 | 54 | 2.0769 | 1.28 | 0.21 | 0.09 |  |  | 0.172 | 0.1385
147 | Koskinen (2014) | Vanttila | M3 | STII_50_mm | 2.88 | 2.9 | 2.92 |  | 2 |  | 18.1 |  | 3.292 | 119 | 13.73 | [5 empty] | 26 | 26 | 3448 | 54 | 108 | 4.1538 | 1.52 | 0.21 | 0.15 |  |  | 0.0444 | 0.0535
148 | Koskinen (2014) | Vanttila | M3 | STII_50_mm | 2.88 | 2.9 | 2.92 |  | 2 |  | 18.1 |  | 3.292 | 119 | 13.73 | [5 empty] | 26 | 26 | 3448 | 108 | 216 | 8.3077 | 0.94 | 0.33 | 0.24 |  |  | 0.0412 | 0.0402
149 | Koskinen (2014) | Vanttila | C | TKK_86_mm | 2.93 | 2.945 | 2.96 |  | 2 |  | 20 |  | 3.41 | 124 | 13.6 | [5 empty] | 26 | 26 | 3369k | 22.5 | 45 | 1.7308 | 0.41 | 0.13 | 0.19 |  |  | 0.2014 | 0.2488 |  |  | 0.57797
150 | Koskinen (2014) | Vanttila | C | TKK_86_mm | 2.93 | 2.945 | 2.96 |  | 2 |  | 20 |  | 3.41 | 124 | 13.6 | [5 empty] | 26 | 26 | 3369k | 45 | 60 | 2.3077 | 1.68 | 0.13 | 0.13 |  |  | 0.1636 | 0.16414 |  |  | 0.35243
151 | Koskinen (2014) | Vanttila | C | TKK_86_mm | 2.93 | 2.945 | 2.96 |  | 2 |  | 20 |  | 3.41 | 124 | 13.6 | [5 empty] | 26 | 26 | 3369k | 60 | 120 | 4.6154 | 0.91 | 0.52 | 0.32 |  |  | 0.1707 | 0.1326 |  |  | 0.17861
152 | Koskinen (2014) | Vanttila | M3 | STII_50_mm | 3.23 | 3.245 | 3.26 |  | 2 |  | 18.1 |  | 3.309 | 120 | 13.74 | [5 empty] | 27 | 27 | 3451 | 27 | 54 | 2 | 2.33 | 0.2 | 0.18 |  |  | 0.4225 | 0.3819
153 | Koskinen (2014) | Vanttila | M3 | STII_50_mm | 3.23 | 3.245 | 3.26 |  | 2 |  | 18.1 |  | 3.309 | 120 | 13.74 | [5 empty] | 27 | 27 | 3451 | 54 | 108 | 4 | 2 | 0.29 | 0.3 |  |  | 0.13 | 0.1306
154 | Koskinen (2014) | Vanttila | M3 | STII_50_mm | 3.23 | 3.245 | 3.26 |  | 2 |  | 18.1 |  | 3.309 | 120 | 13.74 | [5 empty] | 27 | 27 | 3451 | 108 | 216 | 8 | 0.76 | 0.38 | 0.29 |  |  | 0.0568 | 0.0467
155 | Koskinen (2014) | Vanttila | M2 | STII_50_mm | 3.24 | 3.255 | 3.27 |  | 2 |  | 18.1 |  | 3.246 | 116 | 13.68 | [5 empty] | 27 | 27 | 3452 | 22 | 44 | 1.6296 | 3.05 | 0.15 | 0.14 |  |  | 0.3269 | 0.3059
156 | Koskinen (2014) | Vanttila | M2 | STII_50_mm | 3.24 | 3.255 | 3.27 |  | 2 |  | 18.1 |  | 3.246 | 116 | 13.68 | [5 empty] | 27 | 27 | 3452 | 44 | 88 | 3.2593 | 1.44 | 0.27 | 0.25 |  |  | 0.1871 | 0.1747
157 | Koskinen (2014) | Vanttila | M2 | STII_50_mm | 3.24 | 3.255 | 3.27 |  | 2 |  | 18.1 |  | 3.246 | 116 | 13.68 | [5 empty] | 27 | 27 | 3452 | 88 | 176 | 6.5185 | 0.71 | 0.34 | 0.26 |  |  | 0.0879 | 0.0613
158 | Koskinen (2014) | Vanttila | ? | NGI_54_mm | 5.87 | 5.885 | 5.9 |  | 2 |  | 20 |  | 2.17 | 82 | 15.18 | [5 empty] | 43 | 43 | 3194 | 25 | 50 | 1.1628 | 4.08 | 0.35 | 0.13 |  |  | 0.2492 | 0.1225
159 | Koskinen (2014) | Vanttila | ? | NGI_54_mm | 5.87 | 5.885 | 5.9 |  | 2 |  | 20 |  | 2.17 | 82 | 15.18 | [5 empty] | 43 | 43 | 3194 | 50 | 100 | 2.3256 | 1.37 | 0.34 | 0.28 |  |  | 0.1917 | 0.1676
160 | Koskinen (2014) | Vanttila | ? | NGI_54_mm | 5.87 | 5.885 | 5.9 |  | 2 |  | 20 |  | 2.17 | 82 | 15.18 | [5 empty] | 43 | 43 | 3194 | 100 | 200 | 4.6512 | 0.7 | 0.73 | 0.4 |  |  | 0.1172 | 0.0792
161 | Koskinen (2014) | Vanttila | ? | NGI_54_mm | 7.43 | 7.445 | 7.46 |  | 2 |  | 20 |  | 0.51 | 18.6 | 20.77 | [5 empty] | 52 | 52 | 3195 | 50 | 100 | 1.9231 |  | 3.47 |  |  |  | 0.0106
162 | Koskinen (2014) | Vanttila | ? | NGI_54_mm | 7.43 | 7.445 | 7.46 |  | 2 |  | 20 |  | 0.51 | 18.6 | 20.77 | [5 empty] | 52 | 52 | 3195 | 100 | 200 | 3.8462 |  | 2.37 |  |  |  | 0.0044
163 | Koskinen (2014) | Vanttila | ? | NGI_54_mm | 7.43 | 7.445 | 7.46 |  | 2 |  | 20 |  | 0.51 | 18.6 | 20.77 | [5 empty] | 52 | 52 | 3195 | 200 | 400 | 7.6923 | 0.02 | 2.36 | 0.16 |  |  | 0.0026 | 0.0003
164 | Löfman and Korkiala-Tanttu (2022) | Kimola | 9 | NGI_54_mm | 5.06 | 5.075 | 5.09 |  | 2 |  | 20 |  | 1.7548 | 64.6942 | 16.2454 | [5 empty] | 65 | 181 | 6520 | 24.5 | 49 | 0.27072 | 0.085391 | 17.8791 | 10.8701 | 19.776 | 19.7691 | 0.61707 | 0.46612 | 1.1202 | 1.1544
165 | Löfman and Korkiala-Tanttu (2022) | Kimola | 9 | NGI_54_mm | 5.06 | 5.075 | 5.09 |  | 2 |  | 20 |  | 1.7548 | 64.6942 | 16.2454 | [5 empty] | 65 | 181 | 6520 | 49 | 98 | 0.54144 | 0.21363 | 11.461 | 6.9689 | 19.5984 | 19.5825 | 0.44729 | 0.37168 | 2.008 | 2.0875
166 | Löfman and Korkiala-Tanttu (2022) | Kimola | 9 | NGI_54_mm | 5.06 | 5.075 | 5.09 |  | 2 |  | 20 |  | 1.7548 | 64.6942 | 16.2454 | [5 empty] | 65 | 181 | 6520 | 98 | 196 | 1.0829 | 1.424 | 3.5802 | 0.74782 | 19.1181 | 18.9105 | 0.28349 | 0.10944 | 4.4096 | 5.4475
167 | Löfman and Korkiala-Tanttu (2022) | Kimola | 9 | NGI_54_mm | 5.06 | 5.075 | 5.09 |  | 2 |  | 20 |  | 1.7548 | 64.6942 | 16.2454 | [5 empty] | 65 | 181 | 6520 | 196 | 392 | 2.1657 | 0.94435 | 0.99543 | 0.86844 | 17.2586 | 17.1928 | 0.16202 | 0.14915 | 13.7069 | 14.0358
168 | Löfman and Korkiala-Tanttu (2022) | Kimola | 9 | NGI_54_mm | 5.06 | 5.075 | 5.09 |  | 2 |  | 20 |  | 1.7548 | 64.6942 | 16.2454 | [5 empty] | 65 | 181 | 6520 | 392 | 784 | 4.3315 | 0.62979 | 1.957 | 1.3825 | 15.2913 | 15.201 | 0.087851 | 0.072813 | 23.5433 | 23.9952
169 | Löfman and Korkiala-Tanttu (2022) | Kimola | 9 | NGI_54_mm | 4.92 | 4.935 | 4.95 |  | 2 |  | 20 |  | 1.5506 | 56.4917 | 16.6721 | [5 empty] | 65 | 230 | 6525 | 24.5 | 49 | 0.21304 | 0.081346 | 10.7018 | 9.584 | 19.8321 | 19.8302 | 0.52216 | 0.51637 | 0.83951 | 0.84901
170 | Löfman and Korkiala-Tanttu (2022) | Kimola | 9 | NGI_54_mm | 4.92 | 4.935 | 4.95 |  | 2 |  | 20 |  | 1.5506 | 56.4917 | 16.6721 | [5 empty] | 65 | 230 | 6525 | 49 | 98 | 0.42609 | 0.1343 | 13.5759 | 11.1965 | 19.6768 | 19.6714 | 0.49374 | 0.44847 | 1.6158 | 1.6431
171 | Löfman and Korkiala-Tanttu (2022) | Kimola | 9 | NGI_54_mm | 4.92 | 4.935 | 4.95 |  | 2 |  | 20 |  | 1.5506 | 56.4917 | 16.6721 | [5 empty] | 65 | 230 | 6525 | 98 | 196 | 0.85217 | 0.6304 | 11.316 | 17.7453 | 19.4051 | 19.4289 | 0.42587 | 0.54888 | 2.9746 | 2.8553
172 | Löfman and Korkiala-Tanttu (2022) | Kimola | 9 | NGI_54_mm | 4.92 | 4.935 | 4.95 |  | 2 |  | 20 |  | 1.5506 | 56.4917 | 16.6721 | [5 empty] | 65 | 230 | 6525 | 196 | 392 | 1.7043 | 0.99897 | 1.2938 | 1.0269 | 18.1101 | 18.0124 | 0.18608 | 0.16119 | 9.4496 | 9.9382
173 | Löfman and Korkiala-Tanttu (2022) | Kimola | 9 | NGI_54_mm | 4.92 | 4.935 | 4.95 |  | 2 |  | 20 |  | 1.5506 | 56.4917 | 16.6721 | [5 empty] | 65 | 230 | 6525 | 392 | 784 | 3.4087 | 0.39952 | 2.2935 | 1.8 | 16.1646 | 16.0943 | 0.10412 | 0.096873 | 19.1772 | 19.5283
174 | Löfman and Korkiala-Tanttu (2022) | Kimola | 9 | NGI_54_mm | 4.92 | 4.935 | 4.95 |  | 2 |  | 20 |  | 1.5506 | 56.4917 | 16.6721 | [5 empty] | 65 | 230 | 6525 | 784 | 1176 | 5.113 | 0.61928 | 4.7513 | 1.0287 | 15.1192 | 15.017 | 0.048264 | 0.01867 | 24.4041 | 24.9152
175 | Löfman and Korkiala-Tanttu (2022) | Kimola | 9 | NGI_54_mm | 4.68 | 4.695 | 4.71 | Silt layers | 2 |  | 20 |  | 1.341 | 47.0427 | 17.0719 | [5 empty] | 65 | 257.5 | 6526 | 19.45 | 38.9 | 0.15107 | 0.061296 | 31.3974 | 23.548 | 19.7681 | 19.7652 | 1.014 | 0.76287 | 1.1597 | 1.1738
176 | Löfman and Korkiala-Tanttu (2022) | Kimola | 9 | NGI_54_mm | 4.68 | 4.695 | 4.71 | Silt layers | 2 |  | 20 |  | 1.341 | 47.0427 | 17.0719 | [5 empty] | 65 | 257.5 | 6526 | 38.9 | 78 | 0.30291 | 0.097994 | 31.1642 | 20.9311 | 19.6401 | 19.6314 | 1.0655 | 0.75543 | 1.7995 | 1.843
177 | Löfman and Korkiala-Tanttu (2022) | Kimola | 9 | NGI_54_mm | 4.68 | 4.695 | 4.71 | Silt layers | 2 |  | 20 |  | 1.341 | 47.0427 | 17.0719 | [5 empty] | 65 | 257.5 | 6526 | 78 | 156 | 0.60583 | 0.24937 | 29.9091 | 25.1199 | 19.4183 | 19.4119 | 0.87897 | 0.71399 | 2.9084 | 2.9405
178 | Löfman and Korkiala-Tanttu (2022) | Kimola | 9 | NGI_54_mm | 4.68 | 4.695 | 4.71 | Silt layers | 2 |  | 20 |  | 1.341 | 47.0427 | 17.0719 | [5 empty] | 65 | 257.5 | 6526 | 156 | 311 | 1.2078 | 1.3789 | 5.1147 | 1.4603 | 18.8114 | 18.604 | 0.32971 | 0.16797 | 5.9429 | 6.9799
179 | Löfman and Korkiala-Tanttu (2022) | Kimola | 9 | NGI_54_mm | 4.68 | 4.695 | 4.71 | Silt layers | 2 |  | 20 |  | 1.341 | 47.0427 | 17.0719 | [5 empty] | 65 | 257.5 | 6526 | 311 | 622 | 2.4155 | 0.64231 | 5.504 | 3.7673 | 17.1018 | 17.013 | 0.28319 | 0.22716 | 14.4911 | 14.935
180 | Löfman and Korkiala-Tanttu (2022) | Kimola | 9 | NGI_54_mm | 4.68 | 4.695 | 4.71 | Silt layers | 2 |  | 20 |  | 1.341 | 47.0427 | 17.0719 | [5 empty] | 65 | 257.5 | 6526 | 622 | 933 | 3.6233 | 0.47686 | 4.5119 | 1.616 | 15.9892 | 15.9178 | 0.060906 | 0.038142 | 20.0538 | 20.411
181 | Löfman and Korkiala-Tanttu (2022) | Kimola | 9 | NGI_54_mm | 10.06 | 10.0725 | 10.085 | Small sand grains | 2 |  | 20 |  | 1.5559 | 54.2791 | 16.4023 | [5 empty] | 95 | 146 | 6519 | 19.45 | 38.9 | 0.26644 | 0.089348 | 18.4325 | 8.5033 | 19.6548 | 19.6398 | 1.1473 | 0.62663 | 1.7262 | 1.8008
182 | Löfman and Korkiala-Tanttu (2022) | Kimola | 9 | NGI_54_mm | 10.06 | 10.0725 | 10.085 | Small sand grains | 2 |  | 20 |  | 1.5559 | 54.2791 | 16.4023 | [5 empty] | 95 | 146 | 6519 | 38.9 | 78 | 0.53425 | 0.16968 | 14.7256 | 9.7567 | 19.463 | 19.4507 | 0.69085 | 0.55018 | 2.6851 | 2.7463
183 | Löfman and Korkiala-Tanttu (2022) | Kimola | 9 | NGI_54_mm | 10.06 | 10.0725 | 10.085 | Small sand grains | 2 |  | 20 |  | 1.5559 | 54.2791 | 16.4023 | [5 empty] | 95 | 146 | 6519 | 78 | 156 | 1.0685 | 1.992 | 5.9552 |  | 19.072 |  | 0.46247 |  | 4.6398
184 | Löfman and Korkiala-Tanttu (2022) | Kimola | 9 | NGI_54_mm | 10.06 | 10.0725 | 10.085 | Small sand grains | 2 |  | 20 |  | 1.5559 | 54.2791 | 16.4023 | [5 empty] | 95 | 146 | 6519 | 156 | 311 | 2.1301 | 0.84342 | 1.234 | 1.0076 | 17.2421 | 17.1559 | 0.23375 | 0.20843 | 13.7894 | 14.2204
185 | Löfman and Korkiala-Tanttu (2022) | Kimola | 9 | NGI_54_mm | 10.06 | 10.0725 | 10.085 | Small sand grains | 2 |  | 20 |  | 1.5559 | 54.2791 | 16.4023 | [5 empty] | 95 | 146 | 6519 | 311 | 622 | 4.2603 | 0.48334 | 1.9697 | 1.286 | 15.3984 | 15.3008 | 0.09806 | 0.076843 | 23.008 | 23.4961
186 | Löfman and Korkiala-Tanttu (2022) | Kimola | 9 | NGI_54_mm | 10.06 | 10.0725 | 10.085 | Small sand grains | 2 |  | 20 |  | 1.5559 | 54.2791 | 16.4023 | [5 empty] | 95 | 146 | 6519 | 622 | 933 | 6.3904 | 0.54431 | 2.1098 | 0.62851 | 14.3782 | 14.3009 | 0.026562 | 0.013119 | 28.1088 | 28.4955
187 | Löfman and Korkiala-Tanttu (2022) | Kimola | 9 | NGI_54_mm | 7.06 | 7.075 | 7.09 |  | 2 |  | 20 |  | 1.6063 | 60.3923 | 16.8438 | [5 empty] | 75 | 174.76 | 6521 | 24.5 | 49 | 0.28038 | 0.13609 | 18.7494 | 8.4686 | 19.5154 | 19.4968 | 1.0915 | 0.59114 | 2.4231 | 2.5158
188 | Löfman and Korkiala-Tanttu (2022) | Kimola | 9 | NGI_54_mm | 7.06 | 7.075 | 7.09 |  | 2 |  | 20 |  | 1.6063 | 60.3923 | 16.8438 | [5 empty] | 75 | 174.76 | 6521 | 49 | 98 | 0.56077 | 0.27193 | 11.4583 | 6.5345 | 19.2482 | 19.2222 | 0.66595 | 0.50427 | 3.7588 | 3.8891
189 | Löfman and Korkiala-Tanttu (2022) | Kimola | 9 | NGI_54_mm | 7.06 | 7.075 | 7.09 |  | 2 |  | 20 |  | 1.6063 | 60.3923 | 16.8438 | [5 empty] | 75 | 174.76 | 6521 | 98 | 196 | 1.1215 | 1.7424 | 4.5221 | 0.70017 | 18.6718 | 18.3726 | 0.4231 | 0.1346 | 6.6411 | 8.1372
190 | Löfman and Korkiala-Tanttu (2022) | Kimola | 9 | NGI_54_mm | 7.06 | 7.075 | 7.09 |  | 2 |  | 20 |  | 1.6063 | 60.3923 | 16.8438 | [5 empty] | 75 | 174.76 | 6521 | 196 | 392 | 2.2431 | 0.71621 | 1.9587 | 1.3237 | 16.7595 | 16.5905 | 0.27442 | 0.21647 | 16.2026 | 17.0473
191 | Löfman and Korkiala-Tanttu (2022) | Kimola | 9 | NGI_54_mm | 7.06 | 7.075 | 7.09 |  | 2 |  | 20 |  | 1.6063 | 60.3923 | 16.8438 | [5 empty] | 75 | 174.76 | 6521 | 392 | 784 | 4.4862 | 0.79821 | 6.9991 | 4.4662 | 15.033 | 14.9545 | 0.19352 | 0.15248 | 24.8348 | 25.2274
192 | Löfman and Korkiala-Tanttu (2022) | Kimola | 15 | NGI_54_mm | 3.06 | 3.075 | 3.09 |  | 2 |  | 20 |  | 2.2603 | 81.3614 | 15.2251 | [5 empty] | 45 | 97.89 | 6523 | 49 | 98 | 1.0011 | 1.0675 | 13.049 |  | 19.4991 |  | 0.89898 |  | 2.5047
193 | Löfman and Korkiala-Tanttu (2022) | Kimola | 15 | NGI_54_mm | 3.06 | 3.075 | 3.09 |  | 2 |  | 20 |  | 2.2603 | 81.3614 | 15.2251 | [5 empty] | 45 | 97.89 | 6523 | 98 | 196 | 2.0022 | 1.4567 | 0.46879 | 0.46039 | 17.3097 | 17.2908 | 0.27611 | 0.26511 | 13.4516 | 13.5459
194 | Löfman and Korkiala-Tanttu (2022) | Kimola | 15 | NGI_54_mm | 3.06 | 3.075 | 3.09 |  | 2 |  | 20 |  | 2.2603 | 81.3614 | 15.2251 | [5 empty] | 45 | 97.89 | 6523 | 196 | 392 | 4.0045 | 0.60679 | 1.0963 | 0.78749 | 14.5594 | 14.4625 | 0.11349 | 0.092894 | 27.2028 | 27.6874
195 | Löfman and Korkiala-Tanttu (2022) | Kimola | 15 | NGI_54_mm | 3.06 | 3.075 | 3.09 |  | 2 |  | 20 |  | 2.2603 | 81.3614 | 15.2251 | [5 empty] | 45 | 97.89 | 6523 | 392 | 784 | 8.009 | 0.58752 | 1.4312 | 1.028 | 13.0456 | 12.9786 | 0.049766 | 0.04192 | 34.772 | 35.1071
196 | Löfman and Korkiala-Tanttu (2022) | Kimola | 15 | NGI_54_mm | 5.03 | 5.045 | 5.06 | Brittle, sticky, required patching up | 2 |  | 20 |  | 2.6176 | 98.2881 | 15.0559 | [5 empty] | 50 | 78.37 | 6524 | 39 | 78 | 0.99528 | 0.61196 | 24.569 |  | 19.3088 |  | 2.0073 |  | 3.4559
197 | Löfman and Korkiala-Tanttu (2022) | Kimola | 15 | NGI_54_mm | 5.03 | 5.045 | 5.06 | Brittle, sticky, required patching up | 2 |  | 20 |  | 2.6176 | 98.2881 | 15.0559 | [5 empty] | 50 | 78.37 | 6524 | 78 | 157 | 2.0033 | 1.6147 | 0.28923 | 0.23455 | 16.9935 | 16.8677 | 0.22089 | 0.19123 | 15.0327 | 15.6614
198 | Löfman and Korkiala-Tanttu (2022) | Kimola | 15 | NGI_54_mm | 5.03 | 5.045 | 5.06 | Brittle, sticky, required patching up | 2 |  | 20 |  | 2.6176 | 98.2881 | 15.0559 | [5 empty] | 50 | 78.37 | 6524 | 157 | 314 | 4.0066 | 0.67846 | 0.61144 | 0.51598 | 13.7042 | 13.6351 | 0.10714 | 0.096441 | 31.4789 | 31.8244
199 | Löfman and Korkiala-Tanttu (2022) | Kimola | 15 | NGI_54_mm | 5.03 | 5.045 | 5.06 | Brittle, sticky, required patching up | 2 |  | 20 |  | 2.6176 | 98.2881 | 15.0559 | [5 empty] | 50 | 78.37 | 6524 | 314 | 804 | 10.259 | 0.4791 | 1.1974 | 0.95146 | 11.7029 | 11.6262 | 0.057683 | 0.051583 | 41.4857 | 41.8689
200 | Löfman and Korkiala-Tanttu (2022) | Kimola | 9 | NGI_54_mm | 3.96 | 3.975 | 3.99 | Silt layers, very stiff | 2 |  | 20 |  | 0.95587 | 37.0344 | 19.0388 | [5 empty] | 60 | 125.16 | 6522 | 24.3 | 48.6 | 0.3883 | 0.1195 | 17.0513 | 7.6936 | 19.4629 | 19.4387 | 1.3457 | 0.81888 | 2.6853 | 2.8065
201 | Löfman and Korkiala-Tanttu (2022) | Kimola | 9 | NGI_54_mm | 3.96 | 3.975 | 3.99 | Silt layers, very stiff | 2 |  | 20 |  | 0.95587 | 37.0344 | 19.0388 | [5 empty] | 60 | 125.16 | 6522 | 48.6 | 97 | 0.77501 | 0.17712 | 15.6155 | 8.9785 | 19.187 | 19.1692 | 0.62343 | 0.45641 | 4.0649 | 4.1538
202 | Löfman and Korkiala-Tanttu (2022) | Kimola | 9 | NGI_54_mm | 3.96 | 3.975 | 3.99 | Silt layers, very stiff | 2 |  | 20 |  | 0.95587 | 37.0344 | 19.0388 | [5 empty] | 60 | 125.16 | 6522 | 97 | 194 | 1.55 | 0.26057 | 18.7123 | 11.4396 | 18.8435 | 18.8167 | 0.65851 | 0.48311 | 5.7826 | 5.9163
203 | Löfman and Korkiala-Tanttu (2022) | Kimola | 9 | NGI_54_mm | 3.96 | 3.975 | 3.99 | Silt layers, very stiff | 2 |  | 20 |  | 0.95587 | 37.0344 | 19.0388 | [5 empty] | 60 | 125.16 | 6522 | 194 | 389 | 3.108 | 0.35909 | 15.6586 | 12.2284 | 18.3183 | 18.2944 | 0.41999 | 0.37561 | 8.4083 | 8.5281
204 | Löfman and Korkiala-Tanttu (2022) | Kimola | 9 | NGI_54_mm | 3.96 | 3.975 | 3.99 | Silt layers, very stiff | 2 |  | 20 |  | 0.95587 | 37.0344 | 19.0388 | [5 empty] | 60 | 125.16 | 6522 | 389 | 778 | 6.216 | 0.41939 | 16.0774 | 14.2389 | 17.6088 | 17.5865 | 0.34216 | 0.32893 | 11.956 | 12.0676
205 | Löfman and Korkiala-Tanttu (2022) | Kimola | 9 | NGI_54_mm | 3.96 | 3.975 | 3.99 | Silt layers, very stiff | 2 |  | 20 |  | 0.95587 | 37.0344 | 19.0388 | [5 empty] | 60 | 125.16 | 6522 | 778 | 1167 | 9.3241 | 0.44479 | 19.8724 |  | 16.9503 |  | 0.15693 |  | 15.2487
206 | Löfman and Korkiala-Tanttu (2022) | Kimola | 21 | NGI_54_mm | 3.06 | 3.075 | 3.09 |  | 1.98 |  | 18.1 |  | 2.0328 | 78.3943 | 15.7533 | [5 empty] | 50 | 95.89 | 6532 | 13.535 | 27.07 | 0.2823 | 0.10456 | 21.0677 | 12.1822 | 19.5458 | 19.5374 | 1.514 | 1.0599 | 1.284 | 1.3262
207 | Löfman and Korkiala-Tanttu (2022) | Kimola | 21 | NGI_54_mm | 3.06 | 3.075 | 3.09 |  | 1.98 |  | 18.1 |  | 2.0328 | 78.3943 | 15.7533 | [5 empty] | 50 | 95.89 | 6532 | 27.07 | 54.1 | 0.56419 | 0.30634 | 11.0924 | 8.6168 | 19.3515 | 19.3416 | 1.0975 | 0.95407 | 2.2651 | 2.3153
208 | Löfman and Korkiala-Tanttu (2022) | Kimola | 21 | NGI_54_mm | 3.06 | 3.075 | 3.09 |  | 1.98 |  | 18.1 |  | 2.0328 | 78.3943 | 15.7533 | [5 empty] | 50 | 95.89 | 6532 | 54.1 | 108.2 | 1.1284 | 3.1511 | 1.4243 | 0.24886 | 18.5974 | 18.1001 | 0.43457 | 0.1492 | 6.0737 | 8.5855
209 | Löfman and Korkiala-Tanttu (2022) | Kimola | 21 | NGI_54_mm | 3.06 | 3.075 | 3.09 |  | 1.98 |  | 18.1 |  | 2.0328 | 78.3943 | 15.7533 | [5 empty] | 50 | 95.89 | 6532 | 108.2 | 162.3 | 1.6926 | 0.72925 | 0.47138 | 0.36516 | 16.1031 | 16.0135 | 0.20022 | 0.15501 | 18.6713 | 19.1235
210 | Löfman and Korkiala-Tanttu (2022) | Kimola | 21 | NGI_54_mm | 3.06 | 3.075 | 3.09 |  | 1.98 |  | 18.1 |  | 2.0328 | 78.3943 | 15.7533 | [5 empty] | 50 | 95.89 | 6532 | 162.3 | 270.7 | 2.823 | 0.73856 | 0.61441 | 0.50664 | 14.6243 | 14.5721 | 0.10426 | 0.08812 | 26.1401 | 26.4036
211 | Löfman and Korkiala-Tanttu (2022) | Kimola | 21 | NGI_54_mm | 3.06 | 3.075 | 3.09 |  | 1.98 |  | 18.1 |  | 2.0328 | 78.3943 | 15.7533 | [5 empty] | 50 | 95.89 | 6532 | 270.7 | 487.3 | 5.0819 | 0.44878 | 1.2185 | 0.76952 | 13.3933 | 13.306 | 0.072634 | 0.055827 | 32.3569 | 32.7981
212 | Löfman and Korkiala-Tanttu (2022) | Kimola | 21 | NGI_54_mm | 5.06 | 5.075 | 5.09 |  | 2 |  | 20 |  | 1.7521 | 65.6242 | 16.2355 | [5 empty] | 65 | 97.89 | 6533 | 6.125 | 12.25 | 0.12514 | 0.060483 | 13.4565 | 7.3256 | 19.8638 | 19.8577 | 1.399 | 0.97689 | 0.68124 | 0.71168
213 | Löfman and Korkiala-Tanttu (2022) | Kimola | 21 | NGI_54_mm | 5.06 | 5.075 | 5.09 |  | 2 |  | 20 |  | 1.7521 | 65.6242 | 16.2355 | [5 empty] | 65 | 97.89 | 6533 | 12.25 | 24.5 | 0.25028 | 0.12483 | 10.201 | 9.0402 | 19.7551 | 19.7526 | 0.84472 | 0.81911 | 1.2245 | 1.237
214 | Löfman and Korkiala-Tanttu (2022) | Kimola | 21 | NGI_54_mm | 5.06 | 5.075 | 5.09 |  | 2 |  | 20 |  | 1.7521 | 65.6242 | 16.2355 | [5 empty] | 65 | 97.89 | 6533 | 24.5 | 49 | 0.50056 | 0.23272 | 9.5598 | 5.3325 | 19.5561 | 19.5352 | 0.89381 | 0.6175 | 2.2196 | 2.3242
215 | Löfman and Korkiala-Tanttu (2022) | Kimola | 21 | NGI_54_mm | 5.06 | 5.075 | 5.09 |  | 2 |  | 20 |  | 1.7521 | 65.6242 | 16.2355 | [5 empty] | 65 | 97.89 | 6533 | 49 | 98 | 1.0011 | 1.0271 | 5.1004 | 2.5225 | 19.1363 | 19.0706 | 0.62231 | 0.41926 | 4.3184 | 4.6472
216 | Löfman and Korkiala-Tanttu (2022) | Kimola | 21 | NGI_54_mm | 5.06 | 5.075 | 5.09 |  | 2 |  | 20 |  | 1.7521 | 65.6242 | 16.2355 | [5 empty] | 65 | 97.89 | 6533 | 98 | 147 | 1.5017 | 1.4575 | 0.38673 | 0.2525 | 17.8682 | 17.7257 | 0.16939 | 0.12408 | 10.6591 | 11.3713
217 | Löfman and Korkiala-Tanttu (2022) | Kimola | 21 | NGI_54_mm | 5.06 | 5.075 | 5.09 |  | 2 |  | 20 |  | 1.7521 | 65.6242 | 16.2355 | [5 empty] | 65 | 97.89 | 6533 | 147 | 343 | 3.5039 | 0.82915 | 0.72391 | 0.70554 | 16.123 | 16.1154 | 0.072394 | 0.073053 | 19.3849 | 19.4232
218 | Löfman and Korkiala-Tanttu (2022) | Kimola | 21 | NGI_54_mm | 5.06 | 5.075 | 5.09 |  | 2 |  | 20 |  | 1.7521 | 65.6242 | 16.2355 | [5 empty] | 65 | 97.89 | 6533 | 343 | 735 | 7.5084 | 0.44962 | 1.3713 | 0.97128 | 14.7981 | 14.7229 | 0.049997 | 0.041241 | 26.0097 | 26.3855
219 | Löfman and Korkiala-Tanttu (2022) | Kimola | 21 | NGI_54_mm | 8.06 | 8.075 | 8.09 | Slided a bit, needed little patching up | 2 |  | 20 |  | 2.35 | 87.3 | 15.2 | [5 empty] | 80 | 113.79 | 6534 | 3.675 | 7.35 | 0.064593 |  | 59.8322 |  | 19.8784 |  | 3.3812 |  | 0.60779
220 | Löfman and Korkiala-Tanttu (2022) | Kimola | 21 | NGI_54_mm | 8.06 | 8.075 | 8.09 | Slided a bit, needed little patching up | 2 |  | 20 |  | 2.35 | 87.3 | 15.2 | [5 empty] | 80 | 113.79 | 6534 | 7.35 | 14.7 | 0.12919 |  | 64.4551 |  | 19.8209 |  | 2.7406 |  | 0.89551
221 | Löfman and Korkiala-Tanttu (2022) | Kimola | 21 | NGI_54_mm | 8.06 | 8.075 | 8.09 | Slided a bit, needed little patching up | 2 |  | 20 |  | 2.35 | 87.3 | 15.2 | [5 empty] | 80 | 113.79 | 6534 | 14.7 | 29.4 | 0.25837 | 0.077563 | 29.838 | 14.4781 | 19.7066 | 19.6964 | 1.6725 | 1.0181 | 1.467 | 1.518
222 | Löfman and Korkiala-Tanttu (2022) | Kimola | 21 | NGI_54_mm | 8.06 | 8.075 | 8.09 | Slided a bit, needed little patching up | 2 |  | 20 |  | 2.35 | 87.3 | 15.2 | [5 empty] | 80 | 113.79 | 6534 | 29.4 | 58.8 | 0.51674 | 0.14729 | 25.1539 | 14.2518 | 19.5375 | 19.5225 | 1.3561 | 0.93196 | 2.3124 | 2.3875
223 | Löfman and Korkiala-Tanttu (2022) | Kimola | 21 | NGI_54_mm | 8.06 | 8.075 | 8.09 | Slided a bit, needed little patching up | 2 |  | 20 |  | 2.35 | 87.3 | 15.2 | [5 empty] | 80 | 113.79 | 6534 | 58.8 | 88.2 | 0.77511 |  | 21.2008 |  | 19.337 |  | 0.88587 |  | 3.3148
224 | Löfman and Korkiala-Tanttu (2022) | Kimola | 21 | NGI_54_mm | 8.06 | 8.075 | 8.09 | Slided a bit, needed little patching up | 2 |  | 20 |  | 2.35 | 87.3 | 15.2 | [5 empty] | 80 | 113.79 | 6534 | 88.2 | 117.6 | 1.0335 |  | 13.5567 |  | 19.0434 |  | 0.54793 |  | 4.7832
225 | Löfman and Korkiala-Tanttu (2022) | Kimola | 21 | NGI_54_mm | 8.06 | 8.075 | 8.09 | Slided a bit, needed little patching up | 2 |  | 20 |  | 2.35 | 87.3 | 15.2 | [5 empty] | 80 | 113.79 | 6534 | 117.6 | 147 | 1.2919 | 2.2881 | 0.06514 | 0.05137 | 17.6012 | 17.5019 | 0.062037 | 0.046396 | 11.994 | 12.4907
226 | Löfman and Korkiala-Tanttu (2022) | Kimola | 21 | NGI_54_mm | 8.06 | 8.075 | 8.09 | Slided a bit, needed little patching up | 2 |  | 20 |  | 2.35 | 87.3 | 15.2 | [5 empty] | 80 | 113.79 | 6534 | 147 | 196 | 1.7225 | 0.94841 | 0.18267 | 0.12914 | 15.9092 | 15.8036 | 0.070935 | 0.044904 | 20.4539 | 20.982
227 | Löfman and Korkiala-Tanttu (2022) | Kimola | 21 | NGI_54_mm | 8.06 | 8.075 | 8.09 | Slided a bit, needed little patching up | 2 |  | 20 |  | 2.35 | 87.3 | 15.2 | [5 empty] | 80 | 113.79 | 6534 | 196 | 294 | 2.5837 | 0.64345 | 0.44897 | 0.33155 | 14.664 | 14.5884 | 0.072505 | 0.056593 | 26.6802 | 27.0578
228 | Löfman and Korkiala-Tanttu (2022) | Kimola | 21 | NGI_54_mm | 8.06 | 8.075 | 8.09 | Slided a bit, needed little patching up | 2 |  | 20 |  | 2.35 | 87.3 | 15.2 | [5 empty] | 80 | 113.79 | 6534 | 294 | 490 | 4.3062 | 0.45327 | 0.66136 | 0.4853 | 13.4599 | 13.3897 | 0.048929 | 0.04032 | 32.7005 | 33.0517
229 | Löfman and Korkiala-Tanttu (2022) | Kimola | 3 | NGI_54_mm | 3.03 | 3.045 | 3.06 | Sand grains, required patching up | 2 |  | 20 |  | 1.401 | 45.6 | 17.2 | [5 empty] | 30 | 170 | 6530 | 6.075 | 12.15 | 0.071471 | 0.035291 | 21.6003 | 8.5356 | 19.8552 | 19.8499 | 1.2234 | 0.70423 | 0.724 | 0.75041
230 | Löfman and Korkiala-Tanttu (2022) | Kimola | 3 | NGI_54_mm | 3.03 | 3.045 | 3.06 | Sand grains, required patching up | 2 |  | 20 |  | 1.401 | 45.6 | 17.2 | [5 empty] | 30 | 170 | 6530 | 12.15 | 24.31 | 0.143 | 0.057351 | 19.5789 | 17.8538 | 19.6684 | 19.6681 | 0.5955 | 0.53518 | 1.6578 | 1.6596
231 | Löfman and Korkiala-Tanttu (2022) | Kimola | 3 | NGI_54_mm | 3.03 | 3.045 | 3.06 | Sand grains, required patching up | 2 |  | 20 |  | 1.401 | 45.6 | 17.2 | [5 empty] | 30 | 170 | 6530 | 24.31 | 48.6 | 0.28588 | 0.074541 | 21.2938 | 8.6849 | 19.5665 | 19.5517 | 0.89284 | 0.50871 | 2.1674 | 2.2416
232 | Löfman and Korkiala-Tanttu (2022) | Kimola | 3 | NGI_54_mm | 3.03 | 3.045 | 3.06 | Sand grains, required patching up | 2 |  | 20 |  | 1.401 | 45.6 | 17.2 | [5 empty] | 30 | 170 | 6530 | 48.6 | 97.2 | 0.57176 | 0.16835 | 9.8935 | 7.8323 | 19.3585 | 19.3507 | 0.40318 | 0.38014 | 3.2073 | 3.2467
233 | Löfman and Korkiala-Tanttu (2022) | Kimola | 3 | NGI_54_mm | 3.03 | 3.045 | 3.06 | Sand grains, required patching up | 2 |  | 20 |  | 1.401 | 45.6 | 17.2 | [5 empty] | 30 | 170 | 6530 | 97.2 | 145.8 | 0.85765 |  | 5.9019 |  | 19.1193 |  | 0.2118 |  | 4.4034
234 | Löfman and Korkiala-Tanttu (2022) | Kimola | 3 | NGI_54_mm | 3.03 | 3.045 | 3.06 | Sand grains, required patching up | 2 |  | 20 |  | 1.401 | 45.6 | 17.2 | [5 empty] | 30 | 170 | 6530 | 145.8 | 194.4 | 1.1435 | 1.3846 | 0.24013 | 0.2005 | 18.6006 | 18.5821 | 0.036081 | 0.032818 | 6.9971 | 7.0893
235 | Löfman and Korkiala-Tanttu (2022) | Kimola | 3 | NGI_54_mm | 3.03 | 3.045 | 3.06 | Sand grains, required patching up | 2 |  | 20 |  | 1.401 | 45.6 | 17.2 | [5 empty] | 30 | 170 | 6530 | 194.4 | 243.1 | 1.43 | 0.81495 | 0.1267 | 0.099093 | 17.8078 | 17.7591 | 0.028758 | 0.023726 | 10.9611 | 11.2044
236 | Löfman and Korkiala-Tanttu (2022) | Kimola | 3 | NGI_54_mm | 3.03 | 3.045 | 3.06 | Sand grains, required patching up | 2 |  | 20 |  | 1.401 | 45.6 | 17.2 | [5 empty] | 30 | 170 | 6530 | 243.1 | 340.3 | 2.0018 | 0.8249 | 0.27956 | 0.22677 | 16.9076 | 16.8689 | 0.030483 | 0.026187 | 15.4619 | 15.6554
237 | Löfman and Korkiala-Tanttu (2022) | Kimola | 3 | NGI_54_mm | 3.03 | 3.045 | 3.06 | Sand grains, required patching up | 2 |  | 20 |  | 1.401 | 45.6 | 17.2 | [5 empty] | 30 | 170 | 6530 | 340.3 | 437.5 | 2.5735 | 0.67456 | 0.19722 | 0.17757 | 16.1604 | 16.1487 | 0.013189 | 0.012656 | 19.1982 | 19.2564
238 | Löfman and Korkiala-Tanttu (2022) | Kimola | 3 | NGI_54_mm | 3.03 | 3.045 | 3.06 | Sand grains, required patching up | 2 |  | 20 |  | 1.401 | 45.6 | 17.2 | [5 empty] | 30 | 170 | 6530 | 437.5 | 534.7 | 3.1453 | 0.58727 | 0.089749 | 0.094844 | 15.6621 | 15.6665 | 0.004234 | 0.0046448 | 21.6897 | 21.6673
239 | Löfman and Korkiala-Tanttu (2022) | Kimola | 3 | NGI_54_mm | 6.06 | 6.075 | 6.09 | Stones, had to be patched up | 2 |  | 20 |  | 1.282 | 48.2 | 16.9 | [5 empty] | 50 | 228.2 | 6531 | 4.9 | 9.8 | 0.042945 |  | 20.99 |  | 19.9175 |  | 0.63366 |  | 0.41258
240 | Löfman and Korkiala-Tanttu (2022) | Kimola | 3 | NGI_54_mm | 6.06 | 6.075 | 6.09 | Stones, had to be patched up | 2 |  | 20 |  | 1.282 | 48.2 | 16.9 | [5 empty] | 50 | 228.2 | 6531 | 9.8 | 19.6 | 0.08589 |  | 32.1717 |  | 19.8691 |  | 0.69503 |  | 0.65442
241 | Löfman and Korkiala-Tanttu (2022) | Kimola | 3 | NGI_54_mm | 6.06 | 6.075 | 6.09 | Stones, had to be patched up | 2 |  | 20 |  | 1.282 | 48.2 | 16.9 | [5 empty] | 50 | 228.2 | 6531 | 19.6 | 39.2 | 0.17178 | 0.067461 | 16.1892 | 6.2988 | 19.781 | 19.7697 | 0.61829 | 0.35069 | 1.0948 | 1.1517
242 | Löfman and Korkiala-Tanttu (2022) | Kimola | 3 | NGI_54_mm | 6.06 | 6.075 | 6.09 | Stones, had to be patched up | 2 |  | 20 |  | 1.282 | 48.2 | 16.9 | [5 empty] | 50 | 228.2 | 6531 | 39.2 | 78.4 | 0.34356 | 0.096686 | 12.4793 | 6.4941 | 19.6165 | 19.6009 | 0.47952 | 0.32643 | 1.9176 | 1.9953
243 | Löfman and Korkiala-Tanttu (2022) | Kimola | 3 | NGI_54_mm | 6.06 | 6.075 | 6.09 | Stones, had to be patched up | 2 |  | 20 |  | 1.282 | 48.2 | 16.9 | [5 empty] | 50 | 228.2 | 6531 | 78.4 | 117.6 | 0.51534 |  | 14.8457 |  | 19.4483 |  | 0.33931 |  | 2.7584
244 | Löfman and Korkiala-Tanttu (2022) | Kimola | 3 | NGI_54_mm | 6.06 | 6.075 | 6.09 | Stones, had to be patched up | 2 |  | 20 |  | 1.282 | 48.2 | 16.9 | [5 empty] | 50 | 228.2 | 6531 | 117.6 | 156.8 | 0.68712 |  | 14.3981 |  | 19.2675 |  | 0.2434 |  | 3.6624
245 | Löfman and Korkiala-Tanttu (2022) | Kimola | 3 | NGI_54_mm | 6.06 | 6.075 | 6.09 | Stones, had to be patched up | 2 |  | 20 |  | 1.282 | 48.2 | 16.9 | [5 empty] | 50 | 228.2 | 6531 | 156.8 | 196 | 0.8589 |  | 14.476 |  | 19.0634 |  | 0.21473 |  | 4.6828
246 | Löfman and Korkiala-Tanttu (2022) | Kimola | 3 | NGI_54_mm | 6.06 | 6.075 | 6.09 | Stones, had to be patched up | 2 |  | 20 |  | 1.282 | 48.2 | 16.9 | [5 empty] | 50 | 228.2 | 6531 | 245 | 294 | 1.2883 | 0.9272 | 0.11757 | 0.10278 | 17.911 | 17.8937 | 0.020223 | 0.0166 | 10.4451 | 10.5313
247 | Löfman and Korkiala-Tanttu (2022) | Kimola | 3 | NGI_54_mm | 6.06 | 6.075 | 6.09 | Stones, had to be patched up | 2 |  | 20 |  | 1.282 | 48.2 | 16.9 | [5 empty] | 50 | 228.2 | 6531 | 294 | 392 | 1.7178 | 0.63092 | 0.3632 | 0.28524 | 17.2643 | 17.2271 | 0.033281 | 0.028337 | 13.6787 | 13.8643
248 | Löfman and Korkiala-Tanttu (2022) | Kimola | 3 | NGI_54_mm | 6.06 | 6.075 | 6.09 | Stones, had to be patched up | 2 |  | 20 |  | 1.282 | 48.2 | 16.9 | [5 empty] | 50 | 228.2 | 6531 | 392 | 588 | 2.5767 | 0.49383 | 0.96642 | 0.64455 | 16.5047 | 16.4452 | 0.046463 | 0.036795 | 17.4766 | 17.7738
249 | Löfman and Korkiala-Tanttu (2022) | Kimola | 3 | NGI_54_mm | 8.02 | 8.035 | 8.05 |  | 2 |  | 20 |  | 1.3979 | 51.2163 | 17.0743 | [5 empty] | 65 | 248.08 | 6537 | 19.45 | 38.9 | 0.1568 | 0.061282 | 19.9807 | 12.8655 | 19.8862 | 19.8817 | 0.65651 | 0.47014 | 0.56908 | 0.59126
250 | Löfman and Korkiala-Tanttu (2022) | Kimola | 3 | NGI_54_mm | 8.02 | 8.035 | 8.05 |  | 2 |  | 20 |  | 1.3979 | 51.2163 | 17.0743 | [5 empty] | 65 | 248.08 | 6537 | 38.9 | 78 | 0.31441 | 0.095358 | 16.0043 | 11.8216 | 19.7586 | 19.7536 | 0.45698 | 0.37845 | 1.2069 | 1.2319
251 | Löfman and Korkiala-Tanttu (2022) | Kimola | 3 | NGI_54_mm | 8.02 | 8.035 | 8.05 |  | 2 |  | 20 |  | 1.3979 | 51.2163 | 17.0743 | [5 empty] | 65 | 248.08 | 6537 | 78 | 156 | 0.62883 | 0.19418 | 15.7385 | 8.7672 | 19.5453 | 19.5281 | 0.3895 | 0.27022 | 2.2735 | 2.3597
252 | Löfman and Korkiala-Tanttu (2022) | Kimola | 3 | NGI_54_mm | 8.02 | 8.035 | 8.05 |  | 2 |  | 20 |  | 1.3979 | 51.2163 | 17.0743 | [5 empty] | 65 | 248.08 | 6537 | 156 | 311 | 1.2536 | 1.5689 | 1.4282 | 0.48913 | 18.8249 | 18.5701 | 0.13865 | 0.072974 | 5.8754 | 7.1497
253 | Löfman and Korkiala-Tanttu (2022) | Kimola | 3 | NGI_54_mm | 8.02 | 8.035 | 8.05 |  | 2 |  | 20 |  | 1.3979 | 51.2163 | 17.0743 | [5 empty] | 65 | 248.08 | 6537 | 311 | 622 | 2.5073 | 0.65092 | 1.6701 | 1.3315 | 16.8683 | 16.7981 | 0.11287 | 0.099352 | 15.6586 | 16.0096
254 | Löfman and Korkiala-Tanttu (2022) | Kimola | 3 | NGI_54_mm | 8.02 | 8.035 | 8.05 |  | 2 |  | 20 |  | 1.3979 | 51.2163 | 17.0743 | [5 empty] | 65 | 248.08 | 6537 | 622 | 933 | 3.7609 | 0.57633 | 1.6024 | 0.88973 | 15.6078 | 15.5445 | 0.036555 | 0.026128 | 21.9611 | 22.2775
255 | Löfman and Korkiala-Tanttu (2022) | Kimola | 3 | NGI_54_mm | 10.01 | 10.025 | 10.04 | Required patching up | 2 |  | 20 |  | 1.3595 | 48.707 | 17.0645 | [5 empty] | 85 | 283 | 6538 | 19.6 | 39.2 | 0.13852 | 0.070446 | 16.3137 | 10.8747 | 19.8244 | 19.8194 | 0.5965 | 0.48258 | 0.8778 | 0.90314
256 | Löfman and Korkiala-Tanttu (2022) | Kimola | 3 | NGI_54_mm | 10.01 | 10.025 | 10.04 | Required patching up | 2 |  | 20 |  | 1.3595 | 48.707 | 17.0645 | [5 empty] | 85 | 283 | 6538 | 39.2 | 78 | 0.27562 | 0.089422 | 19.0659 | 8.6727 | 19.68 | 19.6643 | 0.58543 | 0.30687 | 1.5998 | 1.6783
257 | Löfman and Korkiala-Tanttu (2022) | Kimola | 3 | NGI_54_mm | 10.01 | 10.025 | 10.04 | Required patching up | 2 |  | 20 |  | 1.3595 | 48.707 | 17.0645 | [5 empty] | 85 | 283 | 6538 | 78 | 157 | 0.55477 | 0.15254 | 16.3602 | 9.1572 | 19.4706 | 19.4519 | 0.42064 | 0.26456 | 2.6469 | 2.7403
258 | Löfman and Korkiala-Tanttu (2022) | Kimola | 3 | NGI_54_mm | 10.01 | 10.025 | 10.04 | Required patching up | 2 |  | 20 |  | 1.3595 | 48.707 | 17.0645 | [5 empty] | 85 | 283 | 6538 | 157 | 314 | 1.1095 | 1.7384 | 3.8503 | 0.50145 | 18.977 | 18.6639 | 0.21033 | 0.059103 | 5.1149 | 6.6807
259 | Löfman and Korkiala-Tanttu (2022) | Kimola | 3 | NGI_54_mm | 10.01 | 10.025 | 10.04 | Required patching up | 2 |  | 20 |  | 1.3595 | 48.707 | 17.0645 | [5 empty] | 85 | 283 | 6538 | 314 | 627 | 2.2155 | 0.57671 | 1.3991 | 1.1868 | 17.0981 | 17.0393 | 0.10754 | 0.097373 | 14.5093 | 14.8036
260 | Löfman and Korkiala-Tanttu (2022) | Kimola | 3 | NGI_54_mm | 10.01 | 10.025 | 10.04 | Required patching up | 2 |  | 20 |  | 1.3595 | 48.707 | 17.0645 | [5 empty] | 85 | 283 | 6538 | 627 | 941 | 3.3251 | 0.49552 | 1.1542 | 0.73651 | 15.7862 | 15.7333 | 0.027677 | 0.021451 | 21.0692 | 21.3334
261 | Löfman and Korkiala-Tanttu (2022) | Kimola | 21 | NGI_54_mm | 3.02 | 3.04 | 3.06 | Horizontal silt layer | 2 |  | 20 |  | 2.0882 | 75.2828 | 15.2006 | [5 empty] | 50 | 80 | 6542k | 29.5 | 59 | 0.7375 | 0.37507 | 15.3258 | 16.9281 | 19.5713 | 19.5741 | 1.1372 | 1.1847 | 2.1437 | 2.1293 | 1.1365
262 | Löfman and Korkiala-Tanttu (2022) | Kimola | 21 | NGI_54_mm | 3.02 | 3.04 | 3.06 | Horizontal silt layer | 2 |  | 20 |  | 2.0882 | 75.2828 | 15.2006 | [5 empty] | 50 | 80 | 6542k | 59 | 119 | 1.4875 | 1.555 | 0.46887 | 0.37346 | 18.0737 | 17.9337 | 0.3122 | 0.26944 | 9.6315 | 10.3314 | 0.51264
263 | Löfman and Korkiala-Tanttu (2022) | Kimola | 21 | NGI_54_mm | 3.02 | 3.04 | 3.06 | Horizontal silt layer | 2 |  | 20 |  | 2.0882 | 75.2828 | 15.2006 | [5 empty] | 50 | 80 | 6542k | 119 | 238 | 2.975 | 0.76305 | 1.1474 | 0.92376 | 15.594 | 15.5263 | 0.21655 | 0.19396 | 22.0302 | 22.3687 | 0.26942
264 | Löfman and Korkiala-Tanttu (2022) | Kimola | 21 | NGI_54_mm | 3.02 | 3.04 | 3.06 | Horizontal silt layer | 2 |  | 20 |  | 2.0882 | 75.2828 | 15.2006 | [5 empty] | 50 | 80 | 6542k | 238 | 475 | 5.9375 | 0.52192 | 1.6472 | 1.221 | 14.0195 | 13.9542 | 0.10072 | 0.086612 | 29.9026 | 30.229 | 0.16029
265 | Löfman and Korkiala-Tanttu (2022) | Kimola | 21 | NGI_54_mm | 10.03 | 10.045 | 10.06 |  | 2 |  | 20 |  | 2.7669 | 97.2561 | 14.2809 | [5 empty] | 90 | 96 | 6543k | 25.1 | 50.2 | 0.52292 | 0.15727 | 2.8048 | 2.6839 | 19.6662 | 19.6569 | 0.29706 | 0.31568 | 1.6692 | 1.7155 | 0.67888
266 | Löfman and Korkiala-Tanttu (2022) | Kimola | 21 | NGI_54_mm | 10.03 | 10.045 | 10.06 |  | 2 |  | 20 |  | 2.7669 | 97.2561 | 14.2809 | [5 empty] | 90 | 96 | 6543k | 50.2 | 100 | 1.0417 |  | 3.7459 |  | 19.2983 |  | 0.28503 |  | 3.5085 |  | 0.60051
267 | Löfman and Korkiala-Tanttu (2022) | Kimola | 21 | NGI_54_mm | 10.03 | 10.045 | 10.06 |  | 2 |  | 20 |  | 2.7669 | 97.2561 | 14.2809 | [5 empty] | 90 | 96 | 6543k | 100 | 201 | 2.0938 | 0.93035 | 0.48685 | 0.36592 | 17.4385 | 17.2731 | 0.22027 | 0.1818 | 12.8075 | 13.6347 | 0.24819
268 | Löfman and Korkiala-Tanttu (2022) | Kimola | 21 | NGI_54_mm | 10.03 | 10.045 | 10.06 |  | 2 |  | 20 |  | 2.7669 | 97.2561 | 14.2809 | [5 empty] | 90 | 96 | 6543k | 201 | 402 | 4.1875 | 0.80992 | 0.53451 | 0.42954 | 14.675 | 14.6054 | 0.066088 | 0.057303 | 26.6249 | 26.9731 | 0.126
269 | Löfman and Korkiala-Tanttu (2022) | Kimola | 9 | NGI_54_mm | 9.06 | 9.075 | 9.09 | Stone remouved, required patching up | 2 |  | 20 |  | 1.374 | 48.5 | 16.7 | [5 empty] | 90 | 147.51 | 6539 | 12.25 | 24.5 | 0.16609 | 0.094726 | 7.7978 | 7.2767 | 19.9098 | 19.909 | 0.49602 | 0.48337 | 0.4509 | 0.45485
270 | Löfman and Korkiala-Tanttu (2022) | Kimola | 9 | NGI_54_mm | 9.06 | 9.075 | 9.09 | Stone remouved, required patching up | 2 |  | 20 |  | 1.374 | 48.5 | 16.7 | [5 empty] | 90 | 147.51 | 6539 | 24.5 | 49 | 0.33218 | 0.15036 | 5.1616 | 4.3578 | 19.7578 | 19.7521 | 0.37918 | 0.36206 | 1.2111 | 1.2395
271 | Löfman and Korkiala-Tanttu (2022) | Kimola | 9 | NGI_54_mm | 9.06 | 9.075 | 9.09 | Stone remouved, required patching up | 2 |  | 20 |  | 1.374 | 48.5 | 16.7 | [5 empty] | 90 | 147.51 | 6539 | 49 | 98 | 0.66436 | 0.2745 | 4.149 | 2.4023 | 19.483 | 19.4508 | 0.30392 | 0.23417 | 2.585 | 2.7459
272 | Löfman and Korkiala-Tanttu (2022) | Kimola | 9 | NGI_54_mm | 9.06 | 9.075 | 9.09 | Stone remouved, required patching up | 2 |  | 20 |  | 1.374 | 48.5 | 16.7 | [5 empty] | 90 | 147.51 | 6539 | 98 | 196 | 1.3287 | 0.98352 | 1.2202 | 0.76176 | 18.785 | 18.701 | 0.14394 | 0.11031 | 6.0748 | 6.495
273 | Löfman and Korkiala-Tanttu (2022) | Kimola | 9 | NGI_54_mm | 9.06 | 9.075 | 9.09 | Stone remouved, required patching up | 2 |  | 20 |  | 1.374 | 48.5 | 16.7 | [5 empty] | 90 | 147.51 | 6539 | 196 | 392 | 2.6574 | 0.63123 | 1.1736 | 0.92942 | 17.3696 | 17.2996 | 0.11817 | 0.098409 | 13.1522 | 13.5018
274 | Löfman and Korkiala-Tanttu (2022) | Kimola | 9 | NGI_54_mm | 9.06 | 9.075 | 9.09 | Stone remouved, required patching up | 2 |  | 20 |  | 1.374 | 48.5 | 16.7 | [5 empty] | 90 | 147.51 | 6539 | 392 | 588 | 3.9862 | 0.56515 | 0.90393 | 0.61721 | 16.1972 | 16.1524 | 0.03558 | 0.028217 | 19.014 | 19.2382
275 | Löfman and Korkiala-Tanttu (2022) | Kimola | 9 | NGI_54_mm | 11.98 | 11.995 | 12.01 | Top porous stone added after 24,5kPa | 2 |  | 20 |  | 1.389 | 45.8 | 17.8 | [5 empty] | 110 | 172.81 | 6540 | 12.25 | 24.5 | 0.14177 | 0.080413 | 7.922 | 8.4351 | 19.9197 | 19.9203 | 0.37182 | 0.40814 | 0.40164 | 0.39864
276 | Löfman and Korkiala-Tanttu (2022) | Kimola | 9 | NGI_54_mm | 11.98 | 11.995 | 12.01 | Top porous stone added after 24,5kPa | 2 |  | 20 |  | 1.389 | 45.8 | 17.8 | [5 empty] | 110 | 172.81 | 6540 | 24.5 | 49 | 0.28355 | 0.10527 | 9.0471 | 6.8062 | 19.7955 | 19.7895 | 0.47829 | 0.41915 | 1.0224 | 1.0527
277 | Löfman and Korkiala-Tanttu (2022) | Kimola | 9 | NGI_54_mm | 11.98 | 11.995 | 12.01 | Top porous stone added after 24,5kPa | 2 |  | 20 |  | 1.389 | 45.8 | 17.8 | [5 empty] | 110 | 172.81 | 6540 | 49 | 98 | 0.5671 | 0.17969 | 8.2965 | 5.2821 | 19.601 | 19.584 | 0.385 | 0.31003 | 1.995 | 2.0801
278 | Löfman and Korkiala-Tanttu (2022) | Kimola | 9 | NGI_54_mm | 11.98 | 11.995 | 12.01 | Top porous stone added after 24,5kPa | 2 |  | 20 |  | 1.389 | 45.8 | 17.8 | [5 empty] | 110 | 172.81 | 6540 | 98 | 196 | 1.1342 | 1.3315 | 2.2829 | 0.54411 | 19.1223 | 18.9437 | 0.17058 | 0.074099 | 4.3885 | 5.2813
279 | Löfman and Korkiala-Tanttu (2022) | Kimola | 9 | NGI_54_mm | 11.98 | 11.995 | 12.01 | Top porous stone added after 24,5kPa | 2 |  | 20 |  | 1.389 | 45.8 | 17.8 | [5 empty] | 110 | 172.81 | 6540 | 196 | 392 | 2.2684 | 0.63821 | 1.2821 | 1.0001 | 17.5896 | 17.4975 | 0.16022 | 0.13639 | 12.052 | 12.5126
280 | Löfman and Korkiala-Tanttu (2022) | Kimola | 9 | NGI_54_mm | 11.98 | 11.995 | 12.01 | Top porous stone added after 24,5kPa | 2 |  | 20 |  | 1.389 | 45.8 | 17.8 | [5 empty] | 110 | 172.81 | 6540 | 392 | 588 | 3.4026 | 0.64162 | 0.96336 | 0.66295 | 16.2072 | 16.1616 | 0.037885 | 0.030367 | 18.9641 | 19.1922
281 | Löfman and Korkiala-Tanttu (2022) | Kimola | 21 | NGI_54_mm | 10.06 | 10.075 | 10.09 |  | 2 |  | 20 |  | 2.662 | 89.2 | 14.7 | [5 empty] | 90 | 96.82 | 6541 | 12.2 | 24.4 | 0.25201 | 0.089891 | 18.6121 | 17.1647 | 19.8547 | 19.8538 | 1.1262 | 1.0213 | 0.72633 | 0.73091
282 | Löfman and Korkiala-Tanttu (2022) | Kimola | 21 | NGI_54_mm | 10.06 | 10.075 | 10.09 |  | 2 |  | 20 |  | 2.662 | 89.2 | 14.7 | [5 empty] | 90 | 96.82 | 6541 | 24.4 | 48.8 | 0.50403 | 0.14825 | 10.5849 | 9.2922 | 19.6903 | 19.6855 | 0.77022 | 0.81242 | 1.5484 | 1.5723
283 | Löfman and Korkiala-Tanttu (2022) | Kimola | 21 | NGI_54_mm | 10.06 | 10.075 | 10.09 |  | 2 |  | 20 |  | 2.662 | 89.2 | 14.7 | [5 empty] | 90 | 96.82 | 6541 | 48.8 | 98 | 1.0122 | 0.70222 | 7.3765 | 7.3451 | 19.3794 | 19.3787 | 0.6233 | 0.65012 | 3.103 | 3.1067
284 | Löfman and Korkiala-Tanttu (2022) | Kimola | 21 | NGI_54_mm | 10.06 | 10.075 | 10.09 |  | 2 |  | 20 |  | 2.662 | 89.2 | 14.7 | [5 empty] | 90 | 96.82 | 6541 | 98 | 195 | 2.014 | 1.0389 | 0.42566 | 0.38524 | 17.1885 | 17.11 | 0.23784 | 0.21645 | 14.0577 | 14.4498
285 | Löfman and Korkiala-Tanttu (2022) | Kimola | 21 | NGI_54_mm | 10.06 | 10.075 | 10.09 |  | 2 |  | 20 |  | 2.662 | 89.2 | 14.7 | [5 empty] | 90 | 96.82 | 6541 | 195 | 390 | 4.0281 | 0.52066 | 0.78766 | 0.60118 | 14.2985 | 14.1969 | 0.10686 | 0.089794 | 28.5075 | 29.0157
286 | Löfman and Korkiala-Tanttu (2022) | Kimola | 21 | NGI_54_mm | 10.06 | 10.075 | 10.09 |  | 2 |  | 20 |  | 2.662 | 89.2 | 14.7 | [5 empty] | 90 | 96.82 | 6541 | 390 | 585 | 6.0421 | 0.52435 | 0.41727 | 0.28478 | 12.8099 | 12.7557 | 0.019819 | 0.016001 | 35.9506 | 36.2216
287 | Löfman and Korkiala-Tanttu (2019) | Lahti Kujala test embankments | 7407 | STII_50_mm | 3.52 | 3.53 | 3.54 | Very stiff, contains silt? | 1.5 |  | 15.9 | 98.5108 | 1.3159 | 47.1398 | 17.0743 | 50.6223 | 119.6667 | 24.4218 | 37.6 | 0.3 | 40 | 329.13 | 6589 | 30.55 | 61.1 | 0.2444 | 0.08375 | 20.4767 | 21.4184 | 14.5246 | 14.5223 | 0.77643 | 0.54706 | 3.1696 | 3.1849
288 | Löfman and Korkiala-Tanttu (2019) | Lahti Kujala test embankments | 7407 | STII_50_mm | 3.52 | 3.53 | 3.54 | Very stiff, contains silt? | 1.5 |  | 15.9 | 98.5108 | 1.3159 | 47.1398 | 17.0743 | 50.6223 | 119.6667 | 24.4218 | 37.6 | 0.3 | 40 | 329.13 | 6589 | 61.1 | 122 | 0.488 | 0.13202 | 43.7331 | 22.0684 | 14.3455 | 14.3262 | 1.473 | 0.41629 | 4.3634 | 4.4922
289 | Löfman and Korkiala-Tanttu (2019) | Lahti Kujala test embankments | 7407 | STII_50_mm | 3.52 | 3.53 | 3.54 | Very stiff, contains silt? | 1.5 |  | 15.9 | 98.5108 | 1.3159 | 47.1398 | 17.0743 | 50.6223 | 119.6667 | 24.4218 | 37.6 | 0.3 | 40 | 329.13 | 6589 | 122 | 245 | 0.98 | 0.27211 | 32.5627 | 19.9912 | 14.0547 | 14.0326 | 0.89857 | 0.38412 | 6.3021 | 6.4497
290 | Löfman and Korkiala-Tanttu (2019) | Lahti Kujala test embankments | 7407 | STII_50_mm | 3.52 | 3.53 | 3.54 | Very stiff, contains silt? | 1.5 |  | 15.9 | 98.5108 | 1.3159 | 47.1398 | 17.0743 | 50.6223 | 119.6667 | 24.4218 | 37.6 | 0.3 | 40 | 329.13 | 6589 | 245 | 489 | 1.956 | 0.51943 | 17.4532 | 9.1298 | 13.5225 | 13.433 | 0.73801 | 0.43538 | 9.8497 | 10.4467
291 | Löfman and Korkiala-Tanttu (2019) | Lahti Kujala test embankments | 7407 | STII_50_mm | 3.52 | 3.53 | 3.54 | Very stiff, contains silt? | 1.5 |  | 15.9 | 98.5108 | 1.3159 | 47.1398 | 17.0743 | 50.6223 | 119.6667 | 24.4218 | 37.6 | 0.3 | 40 | 329.13 | 6589 | 489 | 978 | 3.912 | 0.50721 | 14.9432 | 10.5514 | 12.5355 | 12.4772 | 0.38429 | 0.27387 | 16.4301 | 16.8186
292 | Löfman and Korkiala-Tanttu (2019) | Lahti Kujala test embankments | 7407 | STII_50_mm | 3.52 | 3.53 | 3.54 | Very stiff, contains silt? | 1.5 |  | 15.9 | 98.5108 | 1.3159 | 47.1398 | 17.0743 | 50.6223 | 119.6667 | 24.4218 | 37.6 | 0.3 | 40 | 329.13 | 6589 | 978 | 1487 | 5.948 | 0.50508 | 12.2013 | 8.0196 | 11.7608 | 11.7303 | 0.12988 | 0.092098 | 21.5946 | 21.7977
293 | Löfman and Korkiala-Tanttu (2019) | Lahti Kujala test embankments | 7407 | STII_50_mm | 3.54 | 3.55 | 3.56 | Very stiff | 1.5 |  | 15.9 | 99.6916 | 1.1921 | 43.2152 | 17.6251 | 50.6 | 119.6667 | 24.4218 | 37.6 | 0.3 | 40 | 250 | 6624 | 18.3 | 36.7 | 0.1468 | 0.055564 | 46.978 | 34.0093 | 14.8238 | 14.8194 | 1.8756 | 0.52174 | 1.1745 | 1.2042
294 | Löfman and Korkiala-Tanttu (2019) | Lahti Kujala test embankments | 7407 | STII_50_mm | 3.54 | 3.55 | 3.56 | Very stiff | 1.5 |  | 15.9 | 99.6916 | 1.1921 | 43.2152 | 17.6251 | 50.6 | 119.6667 | 24.4218 | 37.6 | 0.3 | 40 | 250 | 6624 | 36.7 | 67.3 | 0.2692 | 0.063243 | 47.9444 |  | 14.7253 |  | 1.1614 |  | 1.8316
295 | Löfman and Korkiala-Tanttu (2019) | Lahti Kujala test embankments | 7407 | STII_50_mm | 3.54 | 3.55 | 3.56 | Very stiff | 1.5 |  | 15.9 | 99.6916 | 1.1921 | 43.2152 | 17.6251 | 50.6 | 119.6667 | 24.4218 | 37.6 | 0.3 | 40 | 250 | 6624 | 67.3 | 128.5 | 0.514 | 0.089249 | 57.1797 | 28.8674 | 14.5919 | 14.5805 | 1.0606 | 0.18733 | 2.721 | 2.797
296 | Löfman and Korkiala-Tanttu (2019) | Lahti Kujala test embankments | 7407 | STII_50_mm | 3.54 | 3.55 | 3.56 | Very stiff | 1.5 |  | 15.9 | 99.6916 | 1.1921 | 43.2152 | 17.6251 | 50.6 | 119.6667 | 24.4218 | 37.6 | 0.3 | 40 | 250 | 6624 | 128.5 | 250.8 | 1.0032 | 0.2327 | 31.6427 |  | 14.3726 |  | 0.54961 |  | 4.1828
297 | Löfman and Korkiala-Tanttu (2019) | Lahti Kujala test embankments | 7407 | STII_50_mm | 3.54 | 3.55 | 3.56 | Very stiff | 1.5 |  | 15.9 | 99.6916 | 1.1921 | 43.2152 | 17.6251 | 50.6 | 119.6667 | 24.4218 | 37.6 | 0.3 | 40 | 250 | 6624 | 373.1 | 495.5 | 1.982 | 0.50601 | 3.5197 |  | 13.697 |  | 0.082905 |  | 8.6866
298 | Löfman and Korkiala-Tanttu (2019) | Lahti Kujala test embankments | 7407 | STII_50_mm | 3.54 | 3.55 | 3.56 | Very stiff | 1.5 |  | 15.9 | 99.6916 | 1.1921 | 43.2152 | 17.6251 | 50.6 | 119.6667 | 24.4218 | 37.6 | 0.3 | 40 | 250 | 6624 | 495.5 | 740 | 2.96 | 0.51627 | 9.5812 | 4.5669 | 13.2266 | 13.1843 | 0.17698 | 0.11849 | 11.8226 | 12.1046
299 | Löfman and Korkiala-Tanttu (2019) | Lahti Kujala test embankments | 7407 | STII_50_mm | 3.54 | 3.55 | 3.56 | Very stiff | 1.5 |  | 15.9 | 99.6916 | 1.1921 | 43.2152 | 17.6251 | 50.6 | 119.6667 | 24.4218 | 37.6 | 0.3 | 40 | 250 | 6624 | 740 | 1229.3 | 4.9172 | 0.45201 | 17.0271 | 8.2734 | 12.6393 | 12.5755 | 0.24064 | 0.12843 | 15.7381 | 16.1635
300 | Löfman and Korkiala-Tanttu (2019) | Lahti Kujala test embankments | 7407 | STII_50_mm | 5.5 | 5.51 | 5.52 | Some silt, needed liitle patching up. | 1.5 |  | 15.9 | 105.8033 | 1.0409 | 39.759 | 18.6082 | 38.6673 | 46.7667 | 39.6328 | 32.8 | 0 | 55 | 130.12 | 6590 | 30.85 | 61.7 | 0.51417 | 0.11873 | 54.914 | 18.9048 | 14.6032 | 14.5848 | 2.2266 | 0.13298 | 2.645 | 2.768
301 | Löfman and Korkiala-Tanttu (2019) | Lahti Kujala test embankments | 7407 | STII_50_mm | 5.5 | 5.51 | 5.52 | Some silt, needed liitle patching up. | 1.5 |  | 15.9 | 105.8033 | 1.0409 | 39.759 | 18.6082 | 38.6673 | 46.7667 | 39.6328 | 32.8 | 0 | 55 | 130.12 | 6590 | 61.7 | 123 | 1.025 | 0.14502 | 70.6072 | 29.316 | 14.4041 | 14.3861 | 1.7157 | 0.19633 | 3.9727 | 4.0924
302 | Löfman and Korkiala-Tanttu (2019) | Lahti Kujala test embankments | 7407 | STII_50_mm | 5.5 | 5.51 | 5.52 | Some silt, needed liitle patching up. | 1.5 |  | 15.9 | 105.8033 | 1.0409 | 39.759 | 18.6082 | 38.6673 | 46.7667 | 39.6328 | 32.8 | 0 | 55 | 130.12 | 6590 | 123 | 247 | 2.0583 | 0.18162 | 46.8571 | 62.6349 | 14.1247 | 14.1364 | 0.57923 | 0.52522 | 5.8352 | 5.7575
303 | Löfman and Korkiala-Tanttu (2019) | Lahti Kujala test embankments | 7407 | STII_50_mm | 5.5 | 5.51 | 5.52 | Some silt, needed liitle patching up. | 1.5 |  | 15.9 | 105.8033 | 1.0409 | 39.759 | 18.6082 | 38.6673 | 46.7667 | 39.6328 | 32.8 | 0 | 55 | 130.12 | 6590 | 247 | 493 | 4.1083 | 0.21465 | 51.0337 | 56.5422 | 13.7728 | 13.784 | 0.38821 | 0.32064 | 8.1815 | 8.1064
304 | Löfman and Korkiala-Tanttu (2019) | Lahti Kujala test embankments | 7407 | STII_50_mm | 5.5 | 5.51 | 5.52 | Some silt, needed liitle patching up. | 1.5 |  | 15.9 | 105.8033 | 1.0409 | 39.759 | 18.6082 | 38.6673 | 46.7667 | 39.6328 | 32.8 | 0 | 55 | 130.12 | 6590 | 493 | 987 | 8.225 | 0.2596 | 61.8568 | 53.8524 | 13.3486 | 13.3652 | 0.41866 | 0.28783 | 11.0096 | 10.8987
305 | Löfman and Korkiala-Tanttu (2019) | Lahti Kujala test embankments | 7407 | STII_50_mm | 5.5 | 5.51 | 5.52 | Some silt, needed liitle patching up. | 1.5 |  | 15.9 | 105.8033 | 1.0409 | 39.759 | 18.6082 | 38.6673 | 46.7667 | 39.6328 | 32.8 | 0 | 55 | 130.12 | 6590 | 987 | 1480 | 12.3333 |  | 48.0205 |  | 12.9912 |  | 0.14503 |  | 13.3919
306 | Löfman and Korkiala-Tanttu (2019) | Lahti Kujala test embankments | 7407 | STII_50_mm | 7.5 | 7.51 | 7.52 | Sample in the tube not circular. Some silt in upper surface, needed liitle patching up. Bottom surface OK (no silt). | 1.5 |  | 15.9 | 107.4596 | 0.89999 | 35.168 | 19.1922 | 40.7499 | 34.3 | 27.0079 | 33.8 | 0 | 70 | 43.57 | 6591 | 30.87 | 61.75 | 0.6175 | 0.12488 | 37.5567 | 12.9589 | 14.6401 | 14.6176 | 1.846 | 0.26525 | 2.3994 | 2.5492
307 | Löfman and Korkiala-Tanttu (2019) | Lahti Kujala test embankments | 7407 | STII_50_mm | 7.5 | 7.51 | 7.52 | Sample in the tube not circular. Some silt in upper surface, needed liitle patching up. Bottom surface OK (no silt). | 1.5 |  | 15.9 | 107.4596 | 0.89999 | 35.168 | 19.1922 | 40.7499 | 34.3 | 27.0079 | 33.8 | 0 | 70 | 43.57 | 6591 | 61.75 | 92.62 | 0.9262 |  | 38.3227 |  | 14.5007 |  | 0.7841 |  | 3.3284
308 | Löfman and Korkiala-Tanttu (2019) | Lahti Kujala test embankments | 7407 | STII_50_mm | 7.5 | 7.51 | 7.52 | Sample in the tube not circular. Some silt in upper surface, needed liitle patching up. Bottom surface OK (no silt). | 1.5 |  | 15.9 | 107.4596 | 0.89999 | 35.168 | 19.1922 | 40.7499 | 34.3 | 27.0079 | 33.8 | 0 | 70 | 43.57 | 6591 | 92.62 | 123.5 | 1.235 |  | 36.9048 |  | 14.393 |  | 0.44622 |  | 4.0468
309 | Löfman and Korkiala-Tanttu (2019) | Lahti Kujala test embankments | 7407 | STII_50_mm | 7.5 | 7.51 | 7.52 | Sample in the tube not circular. Some silt in upper surface, needed liitle patching up. Bottom surface OK (no silt). | 1.5 |  | 15.9 | 107.4596 | 0.89999 | 35.168 | 19.1922 | 40.7499 | 34.3 | 27.0079 | 33.8 | 0 | 70 | 43.57 | 6591 | 123.5 | 185.2 | 1.852 |  | 31.2549 |  | 14.264 |  | 0.42868 |  | 4.907
310 | Löfman and Korkiala-Tanttu (2019) | Lahti Kujala test embankments | 7407 | STII_50_mm | 7.5 | 7.51 | 7.52 | Sample in the tube not circular. Some silt in upper surface, needed liitle patching up. Bottom surface OK (no silt). | 1.5 |  | 15.9 | 107.4596 | 0.89999 | 35.168 | 19.1922 | 40.7499 | 34.3 | 27.0079 | 33.8 | 0 | 70 | 43.57 | 6591 | 185.2 | 308.7 | 3.087 | 0.13857 | 63.6473 | 29.0457 | 14.0679 | 14.0518 | 0.75905 | 0.13079 | 6.2139 | 6.3214
311 | Löfman and Korkiala-Tanttu (2019) | Lahti Kujala test embankments | 7407 | STII_50_mm | 7.5 | 7.51 | 7.52 | Sample in the tube not circular. Some silt in upper surface, needed liitle patching up. Bottom surface OK (no silt). | 1.5 |  | 15.9 | 107.4596 | 0.89999 | 35.168 | 19.1922 | 40.7499 | 34.3 | 27.0079 | 33.8 | 0 | 70 | 43.57 | 6591 | 308.7 | 555.71 | 5.5571 | 0.22142 | 43.9422 |  | 13.8003 |  | 0.36922 |  | 7.9982
312 | Löfman and Korkiala-Tanttu (2019) | Lahti Kujala test embankments | 7407 | STII_50_mm | 7.5 | 7.51 | 7.52 | Sample in the tube not circular. Some silt in upper surface, needed liitle patching up. Bottom surface OK (no silt). | 1.5 |  | 15.9 | 107.4596 | 0.89999 | 35.168 | 19.1922 | 40.7499 | 34.3 | 27.0079 | 33.8 | 0 | 70 | 43.57 | 6591 | 555.71 | 1050 | 10.5 | 0.23505 | 63.2073 |  | 13.385 |  | 0.47809 |  | 10.7667
313 | Löfman and Korkiala-Tanttu (2019) | Lahti Kujala test embankments | 7407 | STII_50_mm | 10.5 | 10.51 | 10.52 | Silt content caused some small holes, were patched up. Circular cracking in the dry sample. | 1.5 |  | 15.9 | 102.9329 | 1.8219 | 67.218 | 16.2184 | 65.9403 | 25.8 | 11.7629 | 52.6 | 0 | 90 | 82.12 | 6592 | 15.45 | 30.9 | 0.34333 | 0.2153 | 7.8531 | 2.2737 | 14.583 | 14.5378 | 1.4614 | 0.57466 | 2.78 | 3.0815
314 | Löfman and Korkiala-Tanttu (2019) | Lahti Kujala test embankments | 7407 | STII_50_mm | 10.5 | 10.51 | 10.52 | Silt content caused some small holes, were patched up. Circular cracking in the dry sample. | 1.5 |  | 15.9 | 102.9329 | 1.8219 | 67.218 | 16.2184 | 65.9403 | 25.8 | 11.7629 | 52.6 | 0 | 90 | 82.12 | 6592 | 30.9 | 61.8 | 0.68667 | 0.30859 | 8.8552 | 3.4511 | 14.2691 | 14.2178 | 1.2459 | 0.70184 | 4.873 | 5.2145
315 | Löfman and Korkiala-Tanttu (2019) | Lahti Kujala test embankments | 7407 | STII_50_mm | 10.5 | 10.51 | 10.52 | Silt content caused some small holes, were patched up. Circular cracking in the dry sample. | 1.5 |  | 15.9 | 102.9329 | 1.8219 | 67.218 | 16.2184 | 65.9403 | 25.8 | 11.7629 | 52.6 | 0 | 90 | 82.12 | 6592 | 61.8 | 124 | 1.3778 | 0.41493 | 7.2261 | 3.3572 | 13.7827 | 13.7149 | 0.78878 | 0.45348 | 8.1152 | 8.5676
316 | Löfman and Korkiala-Tanttu (2019) | Lahti Kujala test embankments | 7407 | STII_50_mm | 10.5 | 10.51 | 10.52 | Silt content caused some small holes, were patched up. Circular cracking in the dry sample. | 1.5 |  | 15.9 | 102.9329 | 1.8219 | 67.218 | 16.2184 | 65.9403 | 25.8 | 11.7629 | 52.6 | 0 | 90 | 82.12 | 6592 | 124 | 247 | 2.7444 | 0.66896 | 6.9277 | 3.5302 | 13.1068 | 13.0233 | 0.5523 | 0.38929 | 12.6212 | 13.1779
317 | Löfman and Korkiala-Tanttu (2019) | Lahti Kujala test embankments | 7407 | STII_50_mm | 10.5 | 10.51 | 10.52 | Silt content caused some small holes, were patched up. Circular cracking in the dry sample. | 1.5 |  | 15.9 | 102.9329 | 1.8219 | 67.218 | 16.2184 | 65.9403 | 25.8 | 11.7629 | 52.6 | 0 | 90 | 82.12 | 6592 | 247 | 494 | 5.4889 | 0.6432 | 4.9638 | 2.8431 | 12.0827 | 11.993 | 0.26112 | 0.19477 | 19.4484 | 20.0468
318 | Löfman and Korkiala-Tanttu (2019) | Lahti Kujala test embankments | 7407 | STII_50_mm | 10.5 | 10.51 | 10.52 | Silt content caused some small holes, were patched up. Circular cracking in the dry sample. | 1.5 |  | 15.9 | 102.9329 | 1.8219 | 67.218 | 16.2184 | 65.9403 | 25.8 | 11.7629 | 52.6 | 0 | 90 | 82.12 | 6592 | 494 | 989 | 10.9889 | 0.53448 | 6.6117 | 3.2355 | 11.0031 | 10.8992 | 0.15206 | 0.080742 | 26.6459 | 27.3384
319 | Löfman and Korkiala-Tanttu (2019) | Lahti Kujala test embankments | 7407 | STII_50_mm | 12.5 | 12.51 | 12.52 | Some patching up needed. Some fine sand in the sample, circular cracking in the dry sample. | 1.5 |  | 15.9 | 102.8995 | 1.63 | 60.5494 | 16.5886 | 47.405 | 45.7667 | 29.1507 |  |  | 105 | 79.44 | 6593 | 15.34 | 30.69 | 0.25575 | 0.20199 | 7.2918 | 2.7092 | 14.5851 | 14.5539 | 1.1714 | 0.62355 | 2.7662 | 2.9741
320 | Löfman and Korkiala-Tanttu (2019) | Lahti Kujala test embankments | 7407 | STII_50_mm | 12.5 | 12.51 | 12.52 | Some patching up needed. Some fine sand in the sample, circular cracking in the dry sample. | 1.5 |  | 15.9 | 102.8995 | 1.63 | 60.5494 | 16.5886 | 47.405 | 45.7667 | 29.1507 |  |  | 105 | 79.44 | 6593 | 30.69 | 61.38 | 0.5115 | 0.24043 | 10.5877 | 2.9926 | 14.3115 | 14.253 | 1.248 | 0.43507 | 4.5899 | 4.9801
321 | Löfman and Korkiala-Tanttu (2019) | Lahti Kujala test embankments | 7407 | STII_50_mm | 12.5 | 12.51 | 12.52 | Some patching up needed. Some fine sand in the sample, circular cracking in the dry sample. | 1.5 |  | 15.9 | 102.8995 | 1.63 | 60.5494 | 16.5886 | 47.405 | 45.7667 | 29.1507 |  |  | 105 | 79.44 | 6593 | 61.38 | 123 | 1.025 | 0.28161 | 9.7037 | 3.6209 | 13.9296 | 13.8796 | 0.63247 | 0.35272 | 7.1359 | 7.4691
322 | Löfman and Korkiala-Tanttu (2019) | Lahti Kujala test embankments | 7407 | STII_50_mm | 12.5 | 12.51 | 12.52 | Some patching up needed. Some fine sand in the sample, circular cracking in the dry sample. | 1.5 |  | 15.9 | 102.8995 | 1.63 | 60.5494 | 16.5886 | 47.405 | 45.7667 | 29.1507 |  |  | 105 | 79.44 | 6593 | 123 | 246 | 2.05 | 0.37784 | 10.536 | 5.4212 | 13.3376 | 13.2766 | 0.60024 | 0.40902 | 11.0825 | 11.4893
323 | Löfman and Korkiala-Tanttu (2019) | Lahti Kujala test embankments | 7407 | STII_50_mm | 12.5 | 12.51 | 12.52 | Some patching up needed. Some fine sand in the sample, circular cracking in the dry sample. | 1.5 |  | 15.9 | 102.8995 | 1.63 | 60.5494 | 16.5886 | 47.405 | 45.7667 | 29.1507 |  |  | 105 | 79.44 | 6593 | 246 | 491 | 4.0917 | 0.66408 | 8.7172 | 4.3921 | 12.589 | 12.4968 | 0.37428 | 0.25133 | 16.0735 | 16.6882
324 | Löfman and Korkiala-Tanttu (2019) | Lahti Kujala test embankments | 7407 | STII_50_mm | 12.5 | 12.51 | 12.52 | Some patching up needed. Some fine sand in the sample, circular cracking in the dry sample. | 1.5 |  | 15.9 | 102.8995 | 1.63 | 60.5494 | 16.5886 | 47.405 | 45.7667 | 29.1507 |  |  | 105 | 79.44 | 6593 | 491 | 982 | 8.1833 | 0.58357 | 9.3262 | 5.3652 | 11.5454 | 11.4572 | 0.24817 | 0.17017 | 23.0309 | 23.6185
325 | Löfman and Korkiala-Tanttu (2019) | Lahti Kujala test embankments | 7406 | NGI_54_mm | 4.92 | 4.935 | 4.95 | Hard, patching up required at root hole | 2 |  | 20 | 95.1952 | 1.5321 | 52.844 | 16.3435 | 58.9274 | 51 | 13 | 47.6 | 0.86 | 50 | 208.24 | 6625 | 24.6 | 49.2 | 0.246 | 0.065248 | 34.1403 | 15.9881 | 19.7707 | 19.7597 | 1.2012 | 0.68867 | 1.1467 | 1.2016
326 | Löfman and Korkiala-Tanttu (2019) | Lahti Kujala test embankments | 7406 | NGI_54_mm | 4.92 | 4.935 | 4.95 | Hard, patching up required at root hole | 2 |  | 20 | 95.1952 | 1.5321 | 52.844 | 16.3435 | 58.9274 | 51 | 13 | 47.6 | 0.86 | 50 | 208.24 | 6625 | 49.2 | 98.3 | 0.4915 | 0.10437 | 27.3606 | 14.7771 | 19.5964 | 19.5825 | 0.76764 | 0.50159 | 2.018 | 2.0877
327 | Löfman and Korkiala-Tanttu (2019) | Lahti Kujala test embankments | 7406 | NGI_54_mm | 4.92 | 4.935 | 4.95 | Hard, patching up required at root hole | 2 |  | 20 | 95.1952 | 1.5321 | 52.844 | 16.3435 | 58.9274 | 51 | 13 | 47.6 | 0.86 | 50 | 208.24 | 6625 | 98.3 | 196.5 | 0.9825 | 0.23947 | 19.4025 | 13.8653 | 19.2843 | 19.2671 | 0.59744 | 0.48578 | 3.5784 | 3.6644
328 | Löfman and Korkiala-Tanttu (2019) | Lahti Kujala test embankments | 7406 | NGI_54_mm | 4.92 | 4.935 | 4.95 | Hard, patching up required at root hole | 2 |  | 20 | 95.1952 | 1.5321 | 52.844 | 16.3435 | 58.9274 | 51 | 13 | 47.6 | 0.86 | 50 | 208.24 | 6625 | 245.6 | 343.7 | 1.7185 | 0.59973 | 3.9771 | 0.65555 | 18.6763 | 18.5658 | 0.13942 | 0.045765 | 6.6186 | 7.1712
329 | Löfman and Korkiala-Tanttu (2019) | Lahti Kujala test embankments | 7406 | NGI_54_mm | 4.92 | 4.935 | 4.95 | Hard, patching up required at root hole | 2 |  | 20 | 95.1952 | 1.5321 | 52.844 | 16.3435 | 58.9274 | 51 | 13 | 47.6 | 0.86 | 50 | 208.24 | 6625 | 343.7 | 441.8 | 2.209 | 0.47406 | 0.59344 | 0.23243 | 18.0785 | 18.0119 | 0.026668 | 0.017121 | 9.6074 | 9.9407
330 | Löfman and Korkiala-Tanttu (2019) | Lahti Kujala test embankments | 7406 | NGI_54_mm | 4.92 | 4.935 | 4.95 | Hard, patching up required at root hole | 2 |  | 20 | 95.1952 | 1.5321 | 52.844 | 16.3435 | 58.9274 | 51 | 13 | 47.6 | 0.86 | 50 | 208.24 | 6625 | 441.8 | 638.1 | 3.1905 | 0.80185 | 2.024 | 0.93018 | 17.464 | 17.3864 | 0.066069 | 0.042664 | 12.68 | 13.0682
331 | Löfman and Korkiala-Tanttu (2019) | Lahti Kujala test embankments | 7406 | NGI_54_mm | 4.92 | 4.935 | 4.95 | Hard, patching up required at root hole | 2 |  | 20 | 95.1952 | 1.5321 | 52.844 | 16.3435 | 58.9274 | 51 | 13 | 47.6 | 0.86 | 50 | 208.24 | 6625 | 638.1 | 1030.6 | 5.153 | 0.62613 | 3.7592 | 2.438 | 16.5312 | 16.4499 | 0.11009 | 0.089026 | 17.3438 | 17.7506
332 | Löfman and Korkiala-Tanttu (2019) | Lahti Kujala test embankments | 7406 | NGI_54_mm | 4.95 | 4.965 | 4.98 | Some brown color. Root hole, had to be patched up (in the corner). | 2 |  | 20 | 99.2516 | 1.443 | 51.892 | 16.834 | 58.9274 | 51 | 12.6866 | 47.6 | 0.86 | 50 | 200 | 6606 | 12.15 | 24.31 | 0.12155 | 0.045285 | 20.4041 | 13.3717 | 19.8719 | 19.8686 | 0.83814 | 0.64563 | 0.64074 | 0.65715
333 | Löfman and Korkiala-Tanttu (2019) | Lahti Kujala test embankments | 7406 | NGI_54_mm | 4.95 | 4.965 | 4.98 | Some brown color. Root hole, had to be patched up (in the corner). | 2 |  | 20 | 99.2516 | 1.443 | 51.892 | 16.834 | 58.9274 | 51 | 12.6866 | 47.6 | 0.86 | 50 | 200 | 6606 | 24.31 | 48.6 | 0.243 | 0.079089 | 16.0818 | 12.1215 | 19.7698 | 19.7648 | 0.71033 | 0.60273 | 1.151 | 1.1762
334 | Löfman and Korkiala-Tanttu (2019) | Lahti Kujala test embankments | 7406 | NGI_54_mm | 4.95 | 4.965 | 4.98 | Some brown color. Root hole, had to be patched up (in the corner). | 2 |  | 20 | 99.2516 | 1.443 | 51.892 | 16.834 | 58.9274 | 51 | 12.6866 | 47.6 | 0.86 | 50 | 200 | 6606 | 48.6 | 97 | 0.485 | 0.10726 | 19.4223 | 11.4931 | 19.5955 | 19.5816 | 0.64754 | 0.46676 | 2.0225 | 2.0922
335 | Löfman and Korkiala-Tanttu (2019) | Lahti Kujala test embankments | 7406 | NGI_54_mm | 4.95 | 4.965 | 4.98 | Some brown color. Root hole, had to be patched up (in the corner). | 2 |  | 20 | 99.2516 | 1.443 | 51.892 | 16.834 | 58.9274 | 51 | 12.6866 | 47.6 | 0.86 | 50 | 200 | 6606 | 97 | 194 | 0.97 | 0.24582 | 14.2289 | 10.2515 | 19.3142 | 19.2967 | 0.46349 | 0.38098 | 3.4288 | 3.5164
336 | Löfman and Korkiala-Tanttu (2019) | Lahti Kujala test embankments | 7406 | NGI_54_mm | 4.95 | 4.965 | 4.98 | Some brown color. Root hole, had to be patched up (in the corner). | 2 |  | 20 | 99.2516 | 1.443 | 51.892 | 16.834 | 58.9274 | 51 | 12.6866 | 47.6 | 0.86 | 50 | 200 | 6606 | 194 | 389 | 1.945 | 1.1074 | 5.1329 | 1.9145 | 18.6941 | 18.5434 | 0.25024 | 0.14109 | 6.5296 | 7.2831
337 | Löfman and Korkiala-Tanttu (2019) | Lahti Kujala test embankments | 7406 | NGI_54_mm | 4.95 | 4.965 | 4.98 | Some brown color. Root hole, had to be patched up (in the corner). | 2 |  | 20 | 99.2516 | 1.443 | 51.892 | 16.834 | 58.9274 | 51 | 12.6866 | 47.6 | 0.86 | 50 | 200 | 6606 | 389 | 778 | 3.89 | 0.5889 | 2.6994 | 1.684 | 17.0314 | 16.8897 | 0.15141 | 0.11905 | 14.8428 | 15.5514
338 | Löfman and Korkiala-Tanttu (2019) | Lahti Kujala test embankments | 7406 | NGI_54_mm | 5.93 | 5.945 | 5.96 | Very stiff, hard to trim into the ring. Small holes left in the corners | 2 |  | 20 | 95.1962 | 0.98341 | 34.0426 | 18.2319 | 45.9133 | 103 | 6.9128 |  |  | 60 | 215.64 | 6648k | 49 | 98 | 0.49 | 0.10992 | 87.5581 | 46.6398 | 19.4236 | 19.4043 | 2.7717 | 0.5884 | 2.8822 | 2.9783
339 | Löfman and Korkiala-Tanttu (2019) | Lahti Kujala test embankments | 7406 | NGI_54_mm | 5.93 | 5.945 | 5.96 | Very stiff, hard to trim into the ring. Small holes left in the corners | 2 |  | 20 | 95.1962 | 0.98341 | 34.0426 | 18.2319 | 45.9133 | 103 | 6.9128 |  |  | 60 | 215.64 | 6648k | 98 | 196 | 0.98 | 0.16099 | 88.4703 | 50.7199 | 19.1459 | 19.1254 | 1.6228 | 0.32953 | 4.2706 | 4.3729
340 | Löfman and Korkiala-Tanttu (2019) | Lahti Kujala test embankments | 7406 | NGI_54_mm | 5.93 | 5.945 | 5.96 | Very stiff, hard to trim into the ring. Small holes left in the corners | 2 |  | 20 | 95.1962 | 0.98341 | 34.0426 | 18.2319 | 45.9133 | 103 | 6.9128 |  |  | 60 | 215.64 | 6648k | 196 | 392 | 1.96 | 0.21737 | 92.2962 |  | 18.7687 |  | 1.4999 |  | 6.1566
341 | Löfman and Korkiala-Tanttu (2019) | Lahti Kujala test embankments | 7406 | NGI_54_mm | 5.93 | 5.945 | 5.96 | Very stiff, hard to trim into the ring. Small holes left in the corners | 2 |  | 20 | 95.1962 | 0.98341 | 34.0426 | 18.2319 | 45.9133 | 103 | 6.9128 |  |  | 60 | 215.64 | 6648k | 392 | 784.1 | 3.9205 | 0.25132 | 83.3501 |  | 18.2121 |  | 0.80659 |  | 8.9396
342 | Löfman and Korkiala-Tanttu (2019) | Lahti Kujala test embankments | 7406 | NGI_54_mm | 5.93 | 5.945 | 5.96 | Very stiff, hard to trim into the ring. Small holes left in the corners | 2 |  | 20 | 95.1962 | 0.98341 | 34.0426 | 18.2319 | 45.9133 | 103 | 6.9128 |  |  | 60 | 215.64 | 6648k | 784.1 | 1274.1 | 6.3705 | 0.26784 | 80.0668 |  | 17.6885 |  | 0.43886 |  | 11.5573
343 | Löfman and Korkiala-Tanttu (2019) | Lahti Kujala test embankments | 7406 | NGI_54_mm | 6.93 | 6.945 | 6.96 | Circular layers, trimming challenging | 2 |  | 20 | 98.9205 | 0.96288 | 34.636 | 18.5041 | 41.9167 | 37.3 | 4 | 34.5 | 0 | 70 | 7.05 | 6626 | 46.7 | 71.3 | 0.713 | 0.12046 | 21.5621 | 19.2297 | 19.3359 | 19.3316 | 0.9923 | 0.98012 | 3.3203 | 3.3418
344 | Löfman and Korkiala-Tanttu (2019) | Lahti Kujala test embankments | 7406 | NGI_54_mm | 6.93 | 6.945 | 6.96 | Circular layers, trimming challenging | 2 |  | 20 | 98.9205 | 0.96288 | 34.636 | 18.5041 | 41.9167 | 37.3 | 4 | 34.5 | 0 | 70 | 7.05 | 6626 | 169.5 | 267.8 | 2.678 | 0.18525 | 42.6122 | 19.9259 | 18.7545 | 18.7302 | 0.72309 | 0.17034 | 6.2276 | 6.3489
345 | Löfman and Korkiala-Tanttu (2019) | Lahti Kujala test embankments | 7406 | NGI_54_mm | 6.93 | 6.945 | 6.96 | Circular layers, trimming challenging | 2 |  | 20 | 98.9205 | 0.96288 | 34.636 | 18.5041 | 41.9167 | 37.3 | 4 | 34.5 | 0 | 70 | 7.05 | 6626 | 267.8 | 464.3 | 4.643 | 0.20836 | 51.5428 | 34.1483 | 18.4537 | 18.4276 | 0.73389 | 0.30689 | 7.7314 | 7.8621
346 | Löfman and Korkiala-Tanttu (2019) | Lahti Kujala test embankments | 7406 | NGI_54_mm | 6.93 | 6.945 | 6.96 | Circular layers, trimming challenging | 2 |  | 20 | 98.9205 | 0.96288 | 34.636 | 18.5041 | 41.9167 | 37.3 | 4 | 34.5 | 0 | 70 | 7.05 | 6626 | 464.3 | 857.1 | 8.571 | 0.23662 | 46.2538 | 35.401 | 18.017 | 17.9815 | 0.45582 | 0.17452 | 9.915 | 10.0923
347 | Löfman and Korkiala-Tanttu (2019) | Lahti Kujala test embankments | 7406 | NGI_54_mm | 6.96 | 6.975 | 6.99 | Circular 'layers' on the sample. Cutting causes small fractures to the surface. | 2 |  | 20 | 100.6797 | 0.95382 | 34.9201 | 18.6292 | 41.9167 | 37.3 | 4.2242 | 34.5 | 0 | 70 | 219.63 | 6607 | 12.28 | 24.53 | 0.2453 | 0.086083 | 24.0138 | 18.5512 | 19.7455 | 19.74 | 2.5947 | 2.1667 | 1.2724 | 1.2998
348 | Löfman and Korkiala-Tanttu (2019) | Lahti Kujala test embankments | 7406 | NGI_54_mm | 6.96 | 6.975 | 6.99 | Circular 'layers' on the sample. Cutting causes small fractures to the surface. | 2 |  | 20 | 100.6797 | 0.95382 | 34.9201 | 18.6292 | 41.9167 | 37.3 | 4.2242 | 34.5 | 0 | 70 | 219.63 | 6607 | 24.53 | 49.1 | 0.491 | 0.10363 | 25.1967 | 21.801 | 19.5622 | 19.5567 | 1.8743 | 1.6868 | 2.189 | 2.2163
349 | Löfman and Korkiala-Tanttu (2019) | Lahti Kujala test embankments | 7406 | NGI_54_mm | 6.96 | 6.975 | 6.99 | Circular 'layers' on the sample. Cutting causes small fractures to the surface. | 2 |  | 20 | 100.6797 | 0.95382 | 34.9201 | 18.6292 | 41.9167 | 37.3 | 4.2242 | 34.5 | 0 | 70 | 219.63 | 6607 | 49.1 | 98 | 0.98 | 0.13425 | 29.0281 | 26.6631 | 19.311 | 19.3065 | 1.1793 | 1.0576 | 3.445 | 3.4675
350 | Löfman and Korkiala-Tanttu (2019) | Lahti Kujala test embankments | 7406 | NGI_54_mm | 6.96 | 6.975 | 6.99 | Circular 'layers' on the sample. Cutting causes small fractures to the surface. | 2 |  | 20 | 100.6797 | 0.95382 | 34.9201 | 18.6292 | 41.9167 | 37.3 | 4.2242 | 34.5 | 0 | 70 | 219.63 | 6607 | 98 | 196 | 1.96 | 0.16552 | 43.0208 | 30.3451 | 19.0042 | 18.9829 | 1.2489 | 0.74008 | 4.9791 | 5.0857
351 | Löfman and Korkiala-Tanttu (2019) | Lahti Kujala test embankments | 7406 | NGI_54_mm | 6.96 | 6.975 | 6.99 | Circular 'layers' on the sample. Cutting causes small fractures to the surface. | 2 |  | 20 | 100.6797 | 0.95382 | 34.9201 | 18.6292 | 41.9167 | 37.3 | 4.2242 | 34.5 | 0 | 70 | 219.63 | 6607 | 196 | 392 | 3.92 | 0.19792 | 59.5086 | 12.7109 | 18.6147 | 18.529 | 1.0006 | 0.041575 | 6.9264 | 7.3551
352 | Löfman and Korkiala-Tanttu (2019) | Lahti Kujala test embankments | 7406 | NGI_54_mm | 6.96 | 6.975 | 6.99 | Circular 'layers' on the sample. Cutting causes small fractures to the surface. | 2 |  | 20 | 100.6797 | 0.95382 | 34.9201 | 18.6292 | 41.9167 | 37.3 | 4.2242 | 34.5 | 0 | 70 | 219.63 | 6607 | 392 | 785 | 7.85 | 0.22484 | 63.8091 | 17.1227 | 18.1363 | 18.0328 | 0.72241 | 0.025369 | 9.3187 | 9.8361
353 | Löfman and Korkiala-Tanttu (2019) | Lahti Kujala test embankments | 7406 | NGI_54_mm | 6.96 | 6.975 | 6.99 | Circular 'layers' on the sample. Cutting causes small fractures to the surface. | 2 |  | 20 | 100.6797 | 0.95382 | 34.9201 | 18.6292 | 41.9167 | 37.3 | 4.2242 | 34.5 | 0 | 70 | 219.63 | 6607 | 785 | 1177 | 11.77 | 0.23419 | 76.345 | 51.979 | 17.7291 | 17.7112 | 0.40939 | 0.079644 | 11.3545 | 11.4442
354 | Löfman and Korkiala-Tanttu (2019) | Lahti Kujala test embankments | 7406 | NGI_54_mm | 9.83 | 9.845 | 9.86 | Sample is very homogeneous | 2 |  | 20 | 101.4361 | 2.4314 | 89.0369 | 14.9701 | 105.419 | 36.8 | 8.7204 | 72.9 | 0.7 | 90 | 197.4 | 6608 | 12.28 | 24.55 | 0.12921 | 0.037807 | 28.3321 | 22.6973 | 19.9055 | 19.9042 | 0.82738 | 0.6442 | 0.47243 | 0.47911
355 | Löfman and Korkiala-Tanttu (2019) | Lahti Kujala test embankments | 7406 | NGI_54_mm | 9.83 | 9.845 | 9.86 | Sample is very homogeneous | 2 |  | 20 | 101.4361 | 2.4314 | 89.0369 | 14.9701 | 105.419 | 36.8 | 8.7204 | 72.9 | 0.7 | 90 | 197.4 | 6608 | 24.55 | 49.1 | 0.25842 | 0.057908 | 29.6979 | 17.5428 | 19.8167 | 19.8103 | 0.87809 | 0.56412 | 0.91638 | 0.94845
356 | Löfman and Korkiala-Tanttu (2019) | Lahti Kujala test embankments | 7406 | NGI_54_mm | 9.83 | 9.845 | 9.86 | Sample is very homogeneous | 2 |  | 20 | 101.4361 | 2.4314 | 89.0369 | 14.9701 | 105.419 | 36.8 | 8.7204 | 72.9 | 0.7 | 90 | 197.4 | 6608 | 49.1 | 98 | 0.51579 | 0.097302 | 24.3393 | 16.352 | 19.671 | 19.6615 | 0.64383 | 0.45655 | 1.6448 | 1.6923
357 | Löfman and Korkiala-Tanttu (2019) | Lahti Kujala test embankments | 7406 | NGI_54_mm | 9.83 | 9.845 | 9.86 | Sample is very homogeneous | 2 |  | 20 | 101.4361 | 2.4314 | 89.0369 | 14.9701 | 105.419 | 36.8 | 8.7204 | 72.9 | 0.7 | 90 | 197.4 | 6608 | 98 | 196 | 1.0316 |  | 10.7618 |  | 19.405 |  | 0.40142 |  | 2.9751
358 | Löfman and Korkiala-Tanttu (2019) | Lahti Kujala test embankments | 7406 | NGI_54_mm | 9.83 | 9.845 | 9.86 | Sample is very homogeneous | 2 |  | 20 | 101.4361 | 2.4314 | 89.0369 | 14.9701 | 105.419 | 36.8 | 8.7204 | 72.9 | 0.7 | 90 | 197.4 | 6608 | 196 | 393 | 2.0684 | 1.1811 | 0.31144 | 0.30698 | 16.889 | 16.8792 | 0.099476 | 0.097597 | 15.555 | 15.604
359 | Löfman and Korkiala-Tanttu (2019) | Lahti Kujala test embankments | 7406 | NGI_54_mm | 9.83 | 9.845 | 9.86 | Sample is very homogeneous | 2 |  | 20 | 101.4361 | 2.4314 | 89.0369 | 14.9701 | 105.419 | 36.8 | 8.7204 | 72.9 | 0.7 | 90 | 197.4 | 6608 | 393 | 786 | 4.1368 | 0.60556 | 0.71239 | 0.47694 | 13.9258 | 13.8 | 0.040736 | 0.031498 | 30.371 | 30.9999
360 | Löfman and Korkiala-Tanttu (2019) | Lahti Kujala test embankments | 7406 | NGI_54_mm | 8.8 | 8.815 | 8.83 | Contains silt layers | 2 |  | 20 | 99.1083 | 1.7467 | 62.4938 | 16.1 | 71.1888 | 29.9 | 10.8727 |  |  | 85 | 192.08 | 6598k | 25.1 | 50.2 | 0.27889 | 0.10459 | 12.2491 | 5.7505 | 19.6667 | 19.6506 | 0.62863 | 0.34313 | 1.6666 | 1.7468 | 0.53834
361 | Löfman and Korkiala-Tanttu (2019) | Lahti Kujala test embankments | 7406 | NGI_54_mm | 8.8 | 8.815 | 8.83 | Contains silt layers | 2 |  | 20 | 99.1083 | 1.7467 | 62.4938 | 16.1 | 71.1888 | 29.9 | 10.8727 |  |  | 85 | 192.08 | 6598k | 50.2 | 100.4 | 0.55778 | 0.15549 | 10.4061 | 6.1194 | 19.4726 | 19.4542 | 0.42949 | 0.30738 | 2.6369 | 2.7291 | 0.46464
362 | Löfman and Korkiala-Tanttu (2019) | Lahti Kujala test embankments | 7406 | NGI_54_mm | 8.8 | 8.815 | 8.83 | Contains silt layers | 2 |  | 20 | 99.1083 | 1.7467 | 62.4938 | 16.1 | 71.1888 | 29.9 | 10.8727 |  |  | 85 | 192.08 | 6598k | 100.4 | 201 | 1.1167 | 0.80002 | 7.4634 |  | 19.1382 |  | 0.3259 |  | 4.309 |  | 0.33712
363 | Löfman and Korkiala-Tanttu (2019) | Lahti Kujala test embankments | 7406 | NGI_54_mm | 8.8 | 8.815 | 8.83 | Contains silt layers | 2 |  | 20 | 99.1083 | 1.7467 | 62.4938 | 16.1 | 71.1888 | 29.9 | 10.8727 |  |  | 85 | 192.08 | 6598k | 201 | 402 | 2.2333 | 0.59755 | 1.1506 | 0.86901 | 17.5907 | 17.4671 | 0.18425 | 0.15429 | 12.0465 | 12.6643 | 0.15814
364 | Löfman and Korkiala-Tanttu (2019) | Lahti Kujala test embankments | 7406 | NGI_54_mm | 8.8 | 8.815 | 8.83 | Contains silt layers | 2 |  | 20 | 99.1083 | 1.7467 | 62.4938 | 16.1 | 71.1888 | 29.9 | 10.8727 |  |  | 85 | 192.08 | 6598k | 402 | 804 | 4.4667 | 0.54976 | 3.0139 | 1.6348 | 15.6688 | 15.5274 | 0.074875 | 0.053287 | 21.6561 | 22.363 | 0.093433
365 | Löfman and Korkiala-Tanttu (2019) | Lahti Kujala test embankments | 7406 | NGI_54_mm | 8.62 | 8.63 | 8.64 | Contains silt and fine sand layers | 2 |  | 20 | 98.086 | 1.3376 | 47.3629 | 17.1307 | 71.1888 | 29.9 | 10.8727 |  |  | 80 | 181.05 | 6617k | 25.1 | 50.2 | 0.28686 | 0.10925 | 17.3307 | 10.0266 | 19.6398 | 19.6271 | 0.97 | 0.70887 | 1.8012 | 1.8647 | 0.74576
366 | Löfman and Korkiala-Tanttu (2019) | Lahti Kujala test embankments | 7406 | NGI_54_mm | 8.62 | 8.63 | 8.64 | Contains silt and fine sand layers | 2 |  | 20 | 98.086 | 1.3376 | 47.3629 | 17.1307 | 71.1888 | 29.9 | 10.8727 |  |  | 80 | 181.05 | 6617k | 50.2 | 100.4 | 0.57371 | 0.1847 | 17.4467 | 8.5138 | 19.4393 | 19.4165 | 0.65025 | 0.37983 | 2.8034 | 2.9177 | 0.66888
367 | Löfman and Korkiala-Tanttu (2019) | Lahti Kujala test embankments | 7406 | NGI_54_mm | 8.62 | 8.63 | 8.64 | Contains silt and fine sand layers | 2 |  | 20 | 98.086 | 1.3376 | 47.3629 | 17.1307 | 71.1888 | 29.9 | 10.8727 |  |  | 80 | 181.05 | 6617k | 100.4 | 201 | 1.1486 | 0.55047 | 9.484 | 3.698 | 19.0731 | 18.9892 | 0.49071 | 0.29645 | 4.6345 | 5.0538 | 0.50483
368 | Löfman and Korkiala-Tanttu (2019) | Lahti Kujala test embankments | 7406 | NGI_54_mm | 8.62 | 8.63 | 8.64 | Contains silt and fine sand layers | 2 |  | 20 | 98.086 | 1.3376 | 47.3629 | 17.1307 | 71.1888 | 29.9 | 10.8727 |  |  | 80 | 181.05 | 6617k | 201 | 402 | 2.2971 | 0.42559 | 2.0899 | 1.6267 | 17.8181 | 17.7407 | 0.22261 | 0.19442 | 10.9094 | 11.2963 | 0.20343
369 | Löfman and Korkiala-Tanttu (2019) | Lahti Kujala test embankments | 7406 | NGI_54_mm | 8.62 | 8.63 | 8.64 | Contains silt and fine sand layers | 2 |  | 20 | 98.086 | 1.3376 | 47.3629 | 17.1307 | 71.1888 | 29.9 | 10.8727 |  |  | 80 | 181.05 | 6617k | 402 | 804 | 4.5943 | 0.40971 | 5.2533 | 3.5699 | 16.4462 | 16.3766 | 0.14885 | 0.12156 | 17.7691 | 18.1171 | 0.13531
370 | Löfman and Korkiala-Tanttu (2019) | Lahti Kujala test embankments | 7406 | NGI_54_mm | 10.87 | 10.885 | 10.9 | Silt layers | 2 |  | 20 | 97.6234 | 1.3972 | 49.2428 | 16.9173 | 49.1357 | 43.31 | 16.9843 |  |  | 98 | 147.06 | 6649k | 48.5 | 97 | 0.65959 | 0.24326 | 12.5379 | 10.629 | 19.0141 | 18.9948 | 0.98554 | 0.94553 | 4.9295 | 5.026 | 1.3611
371 | Löfman and Korkiala-Tanttu (2019) | Lahti Kujala test embankments | 7406 | NGI_54_mm | 10.87 | 10.885 | 10.9 | Silt layers | 2 |  | 20 | 97.6234 | 1.3972 | 49.2428 | 16.9173 | 49.1357 | 43.31 | 16.9843 |  |  | 98 | 147.06 | 6649k | 97 | 194.1 | 1.3199 | 0.55164 | 11.4874 | 5.4965 | 18.4584 | 18.373 | 0.82848 | 0.54955 | 7.7082 | 8.1348 | 0.93396
372 | Löfman and Korkiala-Tanttu (2019) | Lahti Kujala test embankments | 7406 | NGI_54_mm | 10.87 | 10.885 | 10.9 | Silt layers | 2 |  | 20 | 97.6234 | 1.3972 | 49.2428 | 16.9173 | 49.1357 | 43.31 | 16.9843 |  |  | 98 | 147.06 | 6649k | 194.1 | 388.1 | 2.6391 | 0.42009 | 12.3391 | 5.8876 | 17.4198 | 17.283 | 0.70077 | 0.34748 | 12.901 | 13.5852 | 0.56782
373 | Löfman and Korkiala-Tanttu (2019) | Lahti Kujala test embankments | 7406 | NGI_54_mm | 10.87 | 10.885 | 10.9 | Silt layers | 2 |  | 20 | 97.6234 | 1.3972 | 49.2428 | 16.9173 | 49.1357 | 43.31 | 16.9843 |  |  | 98 | 147.06 | 6649k | 388.1 | 776.2 | 5.2781 | 0.38105 | 16.6656 | 11.4466 | 16.1219 | 16.064 | 0.39137 | 0.30979 | 19.3903 | 19.6799 | 0.3834
374 | Löfman and Korkiala-Tanttu (2019) | Lahti Kujala test embankments | 7406 | NGI_54_mm | 10.87 | 10.885 | 10.9 | Silt layers | 2 |  | 20 | 97.6234 | 1.3972 | 49.2428 | 16.9173 | 49.1357 | 43.31 | 16.9843 |  |  | 98 | 147.06 | 6649k | 776.2 | 1164.3 | 7.9172 | 0.35339 | 13.3098 | 8.0904 | 15.3711 | 15.3406 | 0.12229 | 0.094369 | 23.1444 | 23.2968 | 0.28842
375 | Löfman and Korkiala-Tanttu (2019) | Lahti Kujala test embankments | 7406 | NGI_54_mm | 13.96 | 13.975 | 13.99 | Silt layer in the middle of the sample. Sensitive, slided inside the ring during preparation. Some patching up required | 2 |  | 20 | 103.7299 | 1.0703 | 40.0785 | 18.3864 | 41.2699 | 31.8667 | 27.0056 | 34.4 | 0 | 120 | 149.29 | 6609 | 12.29 | 24.58 | 0.18908 | 0.087615 | 52.0363 | 33.7182 | 19.7865 | 19.7785 | 4.3871 | 2.4351 | 1.0676 | 1.1074
376 | Löfman and Korkiala-Tanttu (2019) | Lahti Kujala test embankments | 7406 | NGI_54_mm | 13.96 | 13.975 | 13.99 | Silt layer in the middle of the sample. Sensitive, slided inside the ring during preparation. Some patching up required | 2 |  | 20 | 103.7299 | 1.0703 | 40.0785 | 18.3864 | 41.2699 | 31.8667 | 27.0056 | 34.4 | 0 | 120 | 149.29 | 6609 | 24.58 | 49.2 | 0.37846 | 0.11715 | 34.685 | 35.9029 | 19.6218 | 19.6226 | 1.8052 | 1.5602 | 1.8908 | 1.8868
377 | Löfman and Korkiala-Tanttu (2019) | Lahti Kujala test embankments | 7406 | NGI_54_mm | 13.96 | 13.975 | 13.99 | Silt layer in the middle of the sample. Sensitive, slided inside the ring during preparation. Some patching up required | 2 |  | 20 | 103.7299 | 1.0703 | 40.0785 | 18.3864 | 41.2699 | 31.8667 | 27.0056 | 34.4 | 0 | 120 | 149.29 | 6609 | 49.2 | 98 | 0.75385 | 0.19263 | 67.864 | 79.4421 | 19.4058 | 19.4097 | 2.5426 | 2.7735 | 2.971 | 2.9513
378 | Löfman and Korkiala-Tanttu (2019) | Lahti Kujala test embankments | 7406 | NGI_54_mm | 13.96 | 13.975 | 13.99 | Silt layer in the middle of the sample. Sensitive, slided inside the ring during preparation. Some patching up required | 2 |  | 20 | 103.7299 | 1.0703 | 40.0785 | 18.3864 | 41.2699 | 31.8667 | 27.0056 | 34.4 | 0 | 120 | 149.29 | 6609 | 98 | 197 | 1.5154 | 0.46494 | 39.4009 | 51.7981 | 19.0231 | 19.0442 | 1.4655 | 1.5764 | 4.8847 | 4.7791
379 | Löfman and Korkiala-Tanttu (2019) | Lahti Kujala test embankments | 7406 | NGI_54_mm | 13.96 | 13.975 | 13.99 | Silt layer in the middle of the sample. Sensitive, slided inside the ring during preparation. Some patching up required | 2 |  | 20 | 103.7299 | 1.0703 | 40.0785 | 18.3864 | 41.2699 | 31.8667 | 27.0056 | 34.4 | 0 | 120 | 149.29 | 6609 | 197 | 393 | 3.0231 | 0.34473 | 37.2981 | 10.3754 | 18.3182 | 18.1484 | 1.4357 | 0.20859 | 8.4092 | 9.2578
380 | Löfman and Korkiala-Tanttu (2019) | Lahti Kujala test embankments | 7406 | NGI_54_mm | 13.96 | 13.975 | 13.99 | Silt layer in the middle of the sample. Sensitive, slided inside the ring during preparation. Some patching up required | 2 |  | 20 | 103.7299 | 1.0703 | 40.0785 | 18.3864 | 41.2699 | 31.8667 | 27.0056 | 34.4 | 0 | 120 | 149.29 | 6609 | 393 | 786 | 6.0462 | 0.29521 | 45.6828 | 29.3883 | 17.3754 | 17.3287 | 0.60539 | 0.27601 | 13.1228 | 13.3567
381 | Löfman and Korkiala-Tanttu (2019) | Lahti Kujala test embankments | 7406 | NGI_54_mm | 13.96 | 13.975 | 13.99 | Silt layer in the middle of the sample. Sensitive, slided inside the ring during preparation. Some patching up required | 2 |  | 20 | 103.7299 | 1.0703 | 40.0785 | 18.3864 | 41.2699 | 31.8667 | 27.0056 | 34.4 | 0 | 120 | 149.29 | 6609 | 786 | 1180 | 9.0769 |  | 31.0855 |  | 16.8184 |  | 0.14918 |  | 15.9078
382 | Löfman and Korkiala-Tanttu (2019) | Lahti Kujala test embankments | 7406 | NGI_54_mm | 16.93 | 16.945 | 16.96 | Easy to trim into the ring. Silt layer in the middle? | 2 |  | 20 | 100.0149 | 1.4994 | 53.7514 | 16.8364 | 60.0376 | 44.1 | 15.172 | 50 | 0 | 143 | 238.42 | 6628 | 146.5 | 244.1 | 1.0004 | 1.0274 | 6.2898 | 0.55535 | 18.935 | 18.7033 | 0.3323 | 0.071087 | 5.3251 | 6.4835
383 | Löfman and Korkiala-Tanttu (2019) | Lahti Kujala test embankments | 7406 | NGI_54_mm | 16.93 | 16.945 | 16.96 | Easy to trim into the ring. Silt layer in the middle? | 2 |  | 20 | 100.0149 | 1.4994 | 53.7514 | 16.8364 | 60.0376 | 44.1 | 15.172 | 50 | 0 | 143 | 238.42 | 6628 | 244.1 | 341.8 | 1.4008 | 0.63451 | 0.68567 | 0.48595 | 17.8156 | 17.7414 | 0.086793 | 0.07253 | 10.9222 | 11.2928
384 | Löfman and Korkiala-Tanttu (2019) | Lahti Kujala test embankments | 7406 | NGI_54_mm | 16.93 | 16.945 | 16.96 | Easy to trim into the ring. Silt layer in the middle? | 2 |  | 20 | 100.0149 | 1.4994 | 53.7514 | 16.8364 | 60.0376 | 44.1 | 15.172 | 50 | 0 | 143 | 238.42 | 6628 | 341.8 | 439.4 | 1.8008 | 0.50122 | 0.41926 | 0.2943 | 16.9524 | 16.9249 | 0.022993 | 0.020848 | 15.2379 | 15.3755
385 | Löfman and Korkiala-Tanttu (2019) | Lahti Kujala test embankments | 7406 | NGI_54_mm | 16.93 | 16.945 | 16.96 | Easy to trim into the ring. Silt layer in the middle? | 2 |  | 20 | 100.0149 | 1.4994 | 53.7514 | 16.8364 | 60.0376 | 44.1 | 15.172 | 50 | 0 | 143 | 238.42 | 6628 | 439.4 | 634.8 | 2.6016 | 0.40627 | 2.0407 | 1.0122 | 16.3904 | 16.3149 | 0.070545 | 0.048585 | 18.0478 | 18.4253
386 | Löfman and Korkiala-Tanttu (2019) | Lahti Kujala test embankments | 7406 | NGI_54_mm | 16.93 | 16.945 | 16.96 | Easy to trim into the ring. Silt layer in the middle? | 2 |  | 20 | 100.0149 | 1.4994 | 53.7514 | 16.8364 | 60.0376 | 44.1 | 15.172 | 50 | 0 | 143 | 238.42 | 6628 | 634.8 | 1025.4 | 4.2025 | 0.3951 | 3.6378 | 1.8091 | 15.5982 | 15.5136 | 0.069819 | 0.045858 | 22.0091 | 22.4322
387 | Löfman and Korkiala-Tanttu (2019) | Lahti Kujala test embankments | 7406 | NGI_54_mm | 16.96 | 16.975 | 16.99 | No silt layers visible. Sample surface not even, difficulties in cutting. TAMO fit not possible. | 2 |  | 20 | 100.2924 | 1.6089 | 58.2529 | 16.4833 | 60.0376 | 44.1 | 15.172 | 50 | 0 | 143 | 350 | 6610 | 12.2 | 24.4 | 0.069714 | 0.053883 | 27.0863 | 19.7941 | 19.8404 | 19.8366 | 1.5898 | 1.2159 | 0.79786 | 0.81702
388 | Löfman and Korkiala-Tanttu (2019) | Lahti Kujala test embankments | 7406 | NGI_54_mm | 16.96 | 16.975 | 16.99 | No silt layers visible. Sample surface not even, difficulties in cutting. TAMO fit not possible. | 2 |  | 20 | 100.2924 | 1.6089 | 58.2529 | 16.4833 | 60.0376 | 44.1 | 15.172 | 50 | 0 | 143 | 350 | 6610 | 24.4 | 48.81 | 0.13946 | 0.061898 | 34.5635 | 15.2359 | 19.7228 | 19.708 | 1.4844 | 0.58473 | 1.3858 | 1.46
389 | Löfman and Korkiala-Tanttu (2019) | Lahti Kujala test embankments | 7406 | NGI_54_mm | 16.96 | 16.975 | 16.99 | No silt layers visible. Sample surface not even, difficulties in cutting. TAMO fit not possible. | 2 |  | 20 | 100.2924 | 1.6089 | 58.2529 | 16.4833 | 60.0376 | 44.1 | 15.172 | 50 | 0 | 143 | 350 | 6610 | 48.81 | 98 | 0.28 | 0.090274 | 27.4014 | 25.7597 | 19.5616 | 19.5594 | 0.76719 | 0.75899 | 2.1918 | 2.2031
390 | Löfman and Korkiala-Tanttu (2019) | Lahti Kujala test embankments | 7406 | NGI_54_mm | 16.96 | 16.975 | 16.99 | No silt layers visible. Sample surface not even, difficulties in cutting. TAMO fit not possible. | 2 |  | 20 | 100.2924 | 1.6089 | 58.2529 | 16.4833 | 60.0376 | 44.1 | 15.172 | 50 | 0 | 143 | 350 | 6610 | 98 | 195 | 0.55714 | 0.15173 | 27.2565 | 10.7562 | 19.3421 | 19.2976 | 0.80187 | 0.33858 | 3.2896 | 3.5118
391 | Löfman and Korkiala-Tanttu (2019) | Lahti Kujala test embankments | 7406 | NGI_54_mm | 16.96 | 16.975 | 16.99 | No silt layers visible. Sample surface not even, difficulties in cutting. TAMO fit not possible. | 2 |  | 20 | 100.2924 | 1.6089 | 58.2529 | 16.4833 | 60.0376 | 44.1 | 15.172 | 50 | 0 | 143 | 350 | 6610 | 195 | 390.5 | 1.1157 | 0.68848 | 11.0836 | 1.6678 | 18.9178 | 18.7546 | 0.27549 | 0.085601 | 5.411 | 6.2269
392 | Löfman and Korkiala-Tanttu (2019) | Lahti Kujala test embankments | 7406 | NGI_54_mm | 16.96 | 16.975 | 16.99 | No silt layers visible. Sample surface not even, difficulties in cutting. TAMO fit not possible. | 2 |  | 20 | 100.2924 | 1.6089 | 58.2529 | 16.4833 | 60.0376 | 44.1 | 15.172 | 50 | 0 | 143 | 350 | 6610 | 390.5 | 781 | 2.2314 | 0.43263 | 2.2261 | 2.0667 | 16.9416 | 16.8982 | 0.25718 | 0.24941 | 15.2919 | 15.5091
393 | Rekonen and Lojander (1999) | HAARAJOKI | 3 |  | 0.64 | 0.655 | 0.67 | laSa | 2 |  | 20 | 100 | 1.06 | 40.1 | 17.68 | 78 | 196 | 1.4 | 49 | 2 | 4 | 108 | 1621 |  | 50 | 0.46296 | 0.07 | 10.23 | 5.34
394 | Rekonen and Lojander (1999) | HAARAJOKI | 3 |  | 0.64 | 0.655 | 0.67 | laSa | 2 |  | 20 | 100 | 1.06 | 40.1 | 17.68 | 78 | 196 | 1.4 | 49 | 2 | 4 | 108 | 1621 | 50 | 100 | 0.92593 | 0.12 | 1.67 | 0.86
395 | Rekonen and Lojander (1999) | HAARAJOKI | 2 | TKK_86_mm | 1.72 | 1.735 | 1.75 | liSa | 1.88 |  | 45.6 | 100 | 1.338 | 49.9 | 17.35 | 75 | 56.6 | 10.3 | 69 | 0.4 | 12 | 210 | 1633 |  | 54 | 0.25714 | 0.17 | 1.86 | 0.64
396 | Rekonen and Lojander (1999) | HAARAJOKI | 2 | TKK_86_mm | 1.72 | 1.735 | 1.75 | liSa | 1.88 |  | 45.6 | 100 | 1.338 | 49.9 | 17.35 | 75 | 56.6 | 10.3 | 69 | 0.4 | 12 | 210 | 1633 | 54 | 108 | 0.51429 | 0.36 | 1 | 0.94
397 | Rekonen and Lojander (1999) | HAARAJOKI | 3 | NGI_54_mm | 1.77 | 1.785 | 1.8 | liSa | 2 |  | 20 | 100 | 1.494 | 55.4 | 16.86 | 75 | 95.4 | 10.3 | 69 | 0.4 | 12 | 56 | 1607 |  | 50 | 0.89286 |  | 2.9
398 | Rekonen and Lojander (1999) | HAARAJOKI | 2 | TKK_86_mm | 2.31 | 2.325 | 2.34 | liSa | 1.88 |  | 45.6 | 100 | 3.287 | 121 | 13.88 | 84 | 20.9 | 24.7 | 87 | 1.6 | 15 | 86 | 1632 |  | 54 | 0.62791 | 0.39 | 8.73 | 10.43
399 | Rekonen and Lojander (1999) | HAARAJOKI | 3 | NGI_54_mm | 3.09 | 3.105 | 3.12 | liSa | 2 |  | 20 | 100 | 3.413 | 123 | 13.83 | 84 | 19.3 | 24.7 | 87 | 1.6 | 19 | 69 | 1624 |  | 60 | 0.86957 |  | 4
400 | Rekonen and Lojander (1999) | HAARAJOKI | 2 | TKK_86_mm | 4.13 | 4.175 | 4.22 | liSa | 1.88 |  | 45.6 | 100 | 3.024 | 110 | 14.14 | 90 | 18.8 | 22.9 | 89 | 1.4 | 25 |  | 1648V |  | 54 |  |  | 1.69 | [8 empty] | Yes
401 | Rekonen and Lojander (1999) | HAARAJOKI | 2 | TKK_86_mm | 4.34 | 4.355 | 4.37 | liSa | 1.88 |  | 45.6 | 100 | 3.034 | 111 | 14.17 | 90 | 18.8 | 22.9 | 89 | 1.4 | 26 | 74 | 1601 |  | 54 | 0.72973 | 0.34 | 9.38 | 8.9
402 | Rekonen and Lojander (1999) | HAARAJOKI | 2 | TKK_86_mm | 4.34 | 4.355 | 4.37 | liSa | 1.88 |  | 45.6 | 100 | 3.034 | 111 | 14.17 | 90 | 18.8 | 22.9 | 89 | 1.4 | 26 | 74 | 1601 | 54 | 108 | 1.4595 | 1.15 | 0.08 | 0.07
403 | Rekonen and Lojander (1999) | HAARAJOKI | 3 | NGI_54_mm | 6.06 | 6.09 | 6.12 | liSa | 2 |  | 20 | 100 | 2.371 | 87.2 | 15.09 | 78 | 28.7 | 29.5 | 66 | 2.2 | 33 |  | 1627V |  | 100 |  |  | 0.08 | [8 empty] | Yes
404 | Rekonen and Lojander (1999) | HAARAJOKI | 3 | NGI_54_mm | 6.12 | 6.135 | 6.15 | liSa | 2 |  | 20 | 100 | 2.535 | 92.3 | 14.37 | 78 | 28.7 | 29.5 | 66 | 2.2 | 33 | 87 | 1626 |  | 80 | 0.91954 |  | 5.2
405 | Rekonen and Lojander (1999) | HAARAJOKI | 2 | TKK_86_mm | 6.34 | 6.355 | 6.37 | liSa | 1.88 |  | 45.6 | 96 | 3.072 | 106 | 13.74 | 78 | 18.4 | 29.5 | 66 | 2.2 | 34 | 68 | 1602 |  | 54 | 0.79412 | 0.67 | 1.73
406 | Rekonen and Lojander (1999) | HAARAJOKI | 2 | TKK_86_mm | 6.34 | 6.355 | 6.37 | liSa | 1.88 |  | 45.6 | 96 | 3.072 | 106 | 13.74 | 78 | 18.4 | 29.5 | 66 | 2.2 | 34 | 68 | 1602 | 54 | 108 | 1.5882 | 1.03 | 0.11 | 0.11
407 | Rekonen and Lojander (1999) | HAARAJOKI | 2 | TKK_86_mm | 6.34 | 6.355 | 6.37 | liSa | 1.88 |  | 45.6 | 96 | 3.072 | 106 | 13.74 | 78 | 18.4 | 29.5 | 66 | 2.2 | 34 | 68 | 1602 | 108 | 162 | 2.3824 | 1.21 | 0.03 | 0.03
408 | Rekonen and Lojander (1999) | HAARAJOKI | 2 | TKK_86_mm | 8.34 | 8.355 | 8.37 | liSa | 1.88 |  | 45.6 | 100 | 2.392 | 86.5 | 14.99 | 72 | 27.4 | 21.7 | 68 | 1.8 | 40 | 57 | 1603 |  | 54 | 0.94737 | 0.17 | 10.91 | 7.85
409 | Rekonen and Lojander (1999) | HAARAJOKI | 2 | TKK_86_mm | 8.34 | 8.355 | 8.37 | liSa | 1.88 |  | 45.6 | 100 | 2.392 | 86.5 | 14.99 | 72 | 27.4 | 21.7 | 68 | 1.8 | 40 | 57 | 1603 | 54 | 108 | 1.8947 | 1.48 | 0.14 | 0.05
410 | Rekonen and Lojander (1999) | HAARAJOKI | 2 | TKK_86_mm | 9.32 | 9.335 | 9.35 | liSa | 1.88 |  | 45.6 | 100 | 2.253 | 83.5 | 15.1 | 67 | 31.3 | 43.6 | 74 | 2 | 44 | 132 | 1631 |  | 108 | 0.81818 | 2.26 | 8.24 | 6.45
411 | Rekonen and Lojander (1999) | HAARAJOKI | 3 | NGI_54_mm | 11.22 | 11.235 | 11.25 | liSa | 2 |  | 20 | 100 | 2.688 | 98.7 | 14.48 | 68 | 28.2 | 46.3 | 81 | 1.6 | 50 | 132 | 1606 |  | 100 | 0.75758 | 0.58 | 2.7 | 3.67
412 | Rekonen and Lojander (1999) | HAARAJOKI | 3 | NGI_54_mm | 13.22 | 13.235 | 13.25 | liSa | 2 |  | 20 | 100 | 2.537 | 96.4 | 14.92 | 65 | 26.8 | 52.7 | 66 | 1.8 | 57 | 82 | 1605 |  | 100 | 1.2195 | 0.43 | 4.79 | 4.71
413 | Rekonen and Lojander (1999) | HAARAJOKI | 0 | STII_50_mm | 17.2 | 17.215 | 17.23 |  | 2 |  | 18.1 | 100 | 1.951 | 72.3 | 15.74 | [5 empty] | 83 | 48 | 1628 |  | 110 | 2.2917 | 0.3 | 11.6 | 12.34
414 | Rekonen and Lojander (1999) | HAARAJOKI | 0 | STII_50_mm | 17.2 | 17.215 | 17.23 |  | 2 |  | 18.1 | 100 | 1.951 | 72.3 | 15.74 | [5 empty] | 83 | 48 | 1628 | 110 | 165 | 3.4375 |  | 1.32
415 | Rekonen and Lojander (1999) | Tolsa | 7A | TKK_86_mm | 1.92 | 1.95 | 1.98 | liSa | 2 |  | 20 | 100 | 1.836 | 70.4 | 16.09 | 47 | 7.21 | 30.3 | 57.5 |  | 7 | 43 | 1690V | 12.5 | 25 | 0.5814 |  | 0.54 | 0.37 | [7 empty] | Yes
416 | Rekonen and Lojander (1999) | Tolsa | 7A | TKK_86_mm | 1.92 | 1.95 | 1.98 | liSa | 2 |  | 20 | 100 | 1.836 | 70.4 | 16.09 | 47 | 7.21 | 30.3 | 57.5 |  | 7 | 43 | 1690V | 25 | 50 | 1.1628 |  | 0.84 | [8 empty] | Yes
417 | Rekonen and Lojander (1999) | Tolsa | 7B | STII_50_mm | 3.04 | 3.055 | 3.07 | liSa | 2 |  | 18.1 | 100 | 1.509 | 55.94 | 16.76 | 49.6 | 16.3 | 13.2 | 53.5 | 0 | 13 | 44 | 1695 | 27 | 54 | 1.2273 |  | 0.81
418 | Rekonen and Lojander (1999) | Tolsa | 7B | STII_50_mm | 3.04 | 3.055 | 3.07 | liSa | 2 |  | 18.1 | 100 | 1.509 | 55.94 | 16.76 | 49.6 | 16.3 | 13.2 | 53.5 | 0 | 13 | 44 | 1695 | 54 | 108 | 2.4545 |  | 1.3
419 | Rekonen and Lojander (1999) | Tolsa | 7B | STII_50_mm | 5.81 | 5.825 | 5.84 | laSa | 2 |  | 18.1 | 100 | 1.962 | 80.4 | 16.3 | 48.2 | 19.8 | 32.6 | 49.5 | 0 | 26 | 54 | 1696 | 27 | 54 | 1 |  | 0.84
420 | Rekonen and Lojander (1999) | Tolsa | 7B | STII_50_mm | 5.81 | 5.825 | 5.84 | laSa | 2 |  | 18.1 | 100 | 1.962 | 80.4 | 16.3 | 48.2 | 19.8 | 32.6 | 49.5 | 0 | 26 | 54 | 1696 | 54 | 108 | 2 |  | 1.84
421 | Rekonen and Lojander (1999) | Tolsa | 7B | STII_50_mm | 6.7 | 6.715 | 6.73 | saSi | 2 |  | 18.1 | 100 | 1.982 | 75.5 | 15.64 | 26.7 | 17.5 | 57 | 18.5 | 0 | 29 | 61 | 1697 | 54 | 108 | 1.7705 |  | 0.89
422 | Rekonen and Lojander (1999) | OTANIEMI, Maarinranta | 98A | NGI_54_mm | 0.57 | 0.585 | 0.6 |  | 2 |  | 20 | 93 | 1.193 | 40.3 | 17.26 | [5 empty] | 5 | 16 | 2225 | 12.5 | 25 | 1.5625 |  | 4.41 | 4.56
423 | Rekonen and Lojander (1999) | OTANIEMI, Maarinranta | 98A | NGI_54_mm | 0.57 | 0.585 | 0.6 |  | 2 |  | 20 | 93 | 1.193 | 40.3 | 17.26 | [5 empty] | 5 | 16 | 2225 | 25 | 50 | 3.125 |  | 4.54 | 0.68
424 | Rekonen and Lojander (1999) | OTANIEMI, Maarinranta | 98A | NGI_54_mm | 1.33 | 1.345 | 1.36 |  | 2 |  | 20 | 100 | 2.774 | 101 | 14.3 | [5 empty] | 8 | 13 | 2226 | 12.5 | 25 | 1.9231 |  | 0.3 | 0.19
425 | Rekonen and Lojander (1999) | OTANIEMI, Maarinranta | 98A | NGI_54_mm | 1.33 | 1.345 | 1.36 |  | 2 |  | 20 | 100 | 2.774 | 101 | 14.3 | [5 empty] | 8 | 13 | 2226 | 25 | 50 | 3.8462 |  | 0.35 | 0.2
426 | Rekonen and Lojander (1999) | OTANIEMI, Maarinranta | 98A | NGI_54_mm | 1.89 | 1.905 | 1.92 |  | 2 |  | 20 | 100 | 2.621 | 96.8 | 14.71 | [5 empty] | 11 | 13 | 2227 | 10 | 20 | 1.5385 |  | 0.41 | 0.21
427 | Rekonen and Lojander (1999) | OTANIEMI, Maarinranta | 98A | NGI_54_mm | 1.89 | 1.905 | 1.92 |  | 2 |  | 20 | 100 | 2.621 | 96.8 | 14.71 | [5 empty] | 11 | 13 | 2227 | 20 | 40 | 3.0769 |  | 0.28 | 0.23
428 | Rekonen and Lojander (1999) | OTANIEMI, Maarinranta | 98A | NGI_54_mm | 3.14 | 3.155 | 3.17 |  | 2 |  | 20 | 100 | 3.813 | 137 | 13.55 | [5 empty] | 16 | 13 | 2228 | 12.5 | 25 | 1.9231 |  | 0.09 | 0.05
429 | Rekonen and Lojander (1999) | OTANIEMI, Maarinranta | 98A | NGI_54_mm | 3.14 | 3.155 | 3.17 |  | 2 |  | 20 | 100 | 3.813 | 137 | 13.55 | [5 empty] | 16 | 13 | 2228 | 25 | 50 | 3.8462 |  | 0.21 | 0.18
430 | Rekonen and Lojander (1999) | OTANIEMI, Maarinranta | 98A | NGI_54_mm | 3.84 | 3.855 | 3.87 |  | 2 |  | 20 | 100 | 3.153 | 113 | 14.12 | [5 empty] | 19 | 18 | 2253 | 12.5 | 25 | 1.3889 |  | 1.09 | 0.06
431 | Rekonen and Lojander (1999) | OTANIEMI, Maarinranta | 98A | NGI_54_mm | 3.84 | 3.855 | 3.87 |  | 2 |  | 20 | 100 | 3.153 | 113 | 14.12 | [5 empty] | 19 | 18 | 2253 | 25 | 50 | 2.7778 |  | 0.16 | 0.13
432 | Rekonen and Lojander (1999) | OTANIEMI, Maarinranta | 98A | NGI_54_mm | 4.14 | 4.155 | 4.17 |  | 2 |  | 20 | 98 | 3.103 | 109 | 14.02 | [5 empty] | 20 | 39 | 2229 | 30 | 60 | 1.5385 |  | 8.47 | 0.14
433 | Rekonen and Lojander (1999) | OTANIEMI, Maarinranta | 98A | NGI_54_mm | 4.89 | 4.905 | 4.92 |  | 2 |  | 20 | 100 | 2.636 | 94.6 | 14.7 | [5 empty] | 24 | 21 | 2267 | 25 | 50 | 2.381 | 0.55 | 0.76 | 0.25
434 | Rekonen and Lojander (1999) | OTANIEMI, Maarinranta | 98A | NGI_54_mm | 4.89 | 4.905 | 4.92 |  | 2 |  | 20 | 100 | 2.636 | 94.6 | 14.7 | [5 empty] | 24 | 21 | 2267 | 50 | 100 | 4.7619 | 0.44 | 0.56 | 0.38
435 | Rekonen and Lojander (1999) | OTANIEMI, Maarinranta | 98A | NGI_54_mm | 4.89 | 4.905 | 4.92 |  | 2 |  | 20 | 100 | 2.636 | 94.6 | 14.7 | [5 empty] | 24 | 21 | 2267 | 100 | 200 | 9.5238 | 0.51 | 0.75 | 0.62
436 | Rekonen and Lojander (1999) | OTANIEMI, Maarinranta | 98A | NGI_54_mm | 4.92 | 4.945 | 4.97 |  | 2 |  | 18.1 | 100 | 2.432 | 90.4 | 15.02 | [5 empty] | 24 | 28 | 2266v | 27 | 54 | 1.9286 | 0.39 | 0.53 | 0.32 | [7 empty] | Yes
437 | Rekonen and Lojander (1999) | OTANIEMI, Maarinranta | 98A | NGI_54_mm | 4.92 | 4.945 | 4.97 |  | 2 |  | 18.1 | 100 | 2.432 | 90.4 | 15.02 | [5 empty] | 24 | 28 | 2266v | 54 | 108 | 3.8571 | 0.55 | 0.5 | 0.42 | [7 empty] | Yes
438 | Rekonen and Lojander (1999) | OTANIEMI, Maarinranta | 98A | NGI_54_mm | 5.14 | 5.155 | 5.17 |  | 2 |  | 20 | 98 | 2.78 | 99 | 14.25 | [5 empty] | 25 | 15 | 2230 | 20 | 40 | 2.6667 |  | 0.21 | 0.13
439 | Rekonen and Lojander (1999) | OTANIEMI, Maarinranta | 98A | NGI_54_mm | 5.14 | 5.155 | 5.17 |  | 2 |  | 20 | 98 | 2.78 | 99 | 14.25 | [5 empty] | 25 | 15 | 2230 | 40 | 80 | 5.3333 |  | 0.37 | 0.46
440 | Rekonen and Lojander (1999) | OTANIEMI, Maarinranta | 98A | NGI_54_mm | 5.76 | 5.775 | 5.79 |  | 2 |  | 20 | 100 | 2.05 | 76.32 | 15.59 | [5 empty] | 25 | 29 | 2335 | 25 | 50 | 1.7241 | 0.97 | 1.08 | 0.34
441 | Rekonen and Lojander (1999) | OTANIEMI, Maarinranta | 98A | NGI_54_mm | 5.76 | 5.775 | 5.79 |  | 2 |  | 20 | 100 | 2.05 | 76.32 | 15.59 | [5 empty] | 25 | 29 | 2335 | 50 | 100 | 3.4483 | 0.21 | 4.92 | 3.7
442 | Rekonen and Lojander (1999) | OTANIEMI, Maarinranta | 98A | NGI_54_mm | 6.14 | 6.155 | 6.17 |  | 2 |  | 20 | 100 | 2.339 | 86.4 | 15.05 | [5 empty] | 31 | 47 | 2231 | 25 | 50 | 1.0638 |  | 8.79 | 0.2
443 | Rekonen and Lojander (1999) | OTANIEMI, Maarinranta | 98A | NGI_54_mm | 6.14 | 6.155 | 6.17 |  | 2 |  | 20 | 100 | 2.339 | 86.4 | 15.05 | [5 empty] | 31 | 47 | 2231 | 50 | 100 | 2.1277 |  | 0.34 | 0.31
444 | Rekonen and Lojander (1999) | OTANIEMI, Maarinranta | 98A | NGI_54_mm | 7.14 | 7.155 | 7.17 |  | 2 |  | 20 | 100 | 1.311 | 48.3 | 17.24 | [5 empty] | 37 | 38 | 2232 | 25 | 50 | 1.3158 |  | 9.45 | 2.45
445 | Rekonen and Lojander (1999) | OTANIEMI, Maarinranta | 98A | NGI_54_mm | 7.14 | 7.155 | 7.17 |  | 2 |  | 20 | 100 | 1.311 | 48.3 | 17.24 | [5 empty] | 37 | 38 | 2232 | 50 | 100 | 2.6316 |  | 2.65 | 2.6
446 | Rekonen and Lojander (1999) | OTANIEMI, Maarinranta | 98A | NGI_54_mm | 8.12 | 8.135 | 8.15 |  | 2 |  | 20 | 100 | 0.692 | 26.9 | 19.92 | [5 empty] | 45 | 52 | 2233 | 25 | 50 | 0.96154 |  | 3.03 | 2.81
447 | Rekonen and Lojander (1999) | OTANIEMI, Maarinranta | 98A | NGI_54_mm | 8.12 | 8.135 | 8.15 |  | 2 |  | 20 | 100 | 0.692 | 26.9 | 19.92 | [5 empty] | 45 | 52 | 2233 | 50 | 100 | 1.9231 |  | 12.42 | 4.88
448 | Rekonen and Lojander (1999) | OTANIEMI, Maarinranta | 98C | STII_50_mm | 3.28 | 3.295 | 3.31 |  | 2 |  | 18.1 | 100 | 3.779 | 135 | 13.5 | [5 empty] | 16 | 14 | 2255 | 16 | 32 | 2.2857 | 1.63 | 0.11 | 0.09
449 | Rekonen and Lojander (1999) | OTANIEMI, Maarinranta | 98C | STII_50_mm | 3.56 | 3.575 | 3.59 |  | 2 |  | 18.1 | 99 | 3.595 | 128 | 13.6 | [5 empty] | 18 | 25 | 2254 | 22 | 44 | 1.76 | 1.19 | 0.16 | 0.16
450 | Rekonen and Lojander (1999) | OTANIEMI, Maarinranta | 98C | STII_50_mm | 3.56 | 3.575 | 3.59 |  | 2 |  | 18.1 | 99 | 3.595 | 128 | 13.6 | [5 empty] | 18 | 25 | 2254 | 44 | 88 | 3.52 | 0.67 | 0.2 | 0.19
451 | Rekonen and Lojander (1999) | OTANIEMI, Maarinranta | 98C | STII_50_mm | 3.73 | 3.745 | 3.76 |  | 2 |  | 18.1 | 100 | 3.245 | 117 | 14.05 | [5 empty] | 19 | 15 | 2252 | 13.5 | 27 | 1.8 | 2.07 | 0.77 | 0.04
452 | Rekonen and Lojander (1999) | OTANIEMI, Maarinranta | 98C | STII_50_mm | 3.73 | 3.745 | 3.76 |  | 2 |  | 18.1 | 100 | 3.245 | 117 | 14.05 | [5 empty] | 19 | 15 | 2252 | 27 | 54 | 3.6 | 0.97 | 0.29 | 0.18
453 | Rekonen and Lojander (1999) | OTANIEMI, Maarinranta | 98C | STII_50_mm | 4.39 | 4.405 | 4.42 |  | 2 |  | 18.1 | 100 | 2.502 | 89.3 | 14.84 | [5 empty] | 22 | 34 | 2272 | 27 | 54 | 1.5882 | 1.12 | 1 | 0.18
454 | Rekonen and Lojander (1999) | OTANIEMI, Maarinranta | 98C | STII_50_mm | 4.39 | 4.405 | 4.42 |  | 2 |  | 18.1 | 100 | 2.502 | 89.3 | 14.84 | [5 empty] | 22 | 34 | 2272 | 54 | 108 | 3.1765 | 0.51 | 0.64 | 0.44
455 | Rekonen and Lojander (1999) | OTANIEMI, Maarinranta | 98F | TKK_86_mm | 3.09 | 3.105 | 3.12 |  | 2 |  | 18.1 | 99 | 3.187 | 113 | 13.93 | [5 empty] | 16 | 14 | 2273 | 13.5 | 27 | 1.9286 | 1.53 | 0.12 | 0.09
456 | Rekonen and Lojander (1999) | OTANIEMI, Maarinranta | 98F | TKK_86_mm | 3.09 | 3.105 | 3.12 |  | 2 |  | 18.1 | 99 | 3.187 | 113 | 13.93 | [5 empty] | 16 | 14 | 2273 | 27 | 54 | 3.8571 | 0.69 | 0.19 | 0.18
457 | Rekonen and Lojander (1999) | OTANIEMI, Maarinranta | 98F | TKK_86_mm | 3.12 | 3.135 | 3.15 |  | 2 |  | 50.27 | 100 | 3.256 | 118 | 14 | [5 empty] | 16 | 15 | 2269 | 12.5 | 25 | 1.6667 | 1.76 | 0.06 | 0.04
458 | Rekonen and Lojander (1999) | OTANIEMI, Maarinranta | 98F | TKK_86_mm | 3.12 | 3.135 | 3.15 |  | 2 |  | 50.27 | 100 | 3.256 | 118 | 14 | [5 empty] | 16 | 15 | 2269 | 25 | 50 | 3.3333 | 1.04 | 0.18 | 0.18
459 | Rekonen and Lojander (1999) | OTANIEMI, Maarinranta | 98F | TKK_86_mm | 3.15 | 3.165 | 3.18 |  | 2 |  | 20 | 100 | 3.591 | 130 | 13.69 | [5 empty] | 17 | 14 | 2256 | 15 | 30 | 2.1429 | 1.7 | 0.09 | 0.09
460 | Rekonen and Lojander (1999) | OTANIEMI, Maarinranta | 98F | TKK_86_mm | 3.15 | 3.165 | 3.18 |  | 2 |  | 20 | 100 | 3.591 | 130 | 13.69 | [5 empty] | 17 | 14 | 2256 | 30 | 60 | 4.2857 | 1.05 | 0.24 | 0.17
461 | Rekonen and Lojander (1999) | OTANIEMI, Maarinranta | 98F | TKK_86_mm | 3.18 | 3.215 | 3.25 |  | 4.79 |  | 51.5 | 100 | 3.441 | 123 | 13.75 | [5 empty] | 16 | 15 | 2235 | 12 | 24 | 1.6 | 2.98 | 0.18 | 0.11
462 | Rekonen and Lojander (1999) | OTANIEMI, Maarinranta | 98F | TKK_86_mm | 3.18 | 3.215 | 3.25 |  | 4.79 |  | 51.5 | 100 | 3.441 | 123 | 13.75 | [5 empty] | 16 | 15 | 2235 | 24 | 48 | 3.2 | 2.21 | 0.25 | 0.23
463 | Rekonen and Lojander (1999) | OTANIEMI, Maarinranta | 98F | TKK_86_mm | 3.5 | 2.01 | 0.52 |  | 2 |  | 18.1 | 99 | 3.455 | 123 | 13.67 | [5 empty] | 18 | 15 | 2274 | 13.5 | 27 | 1.8 | 1.82 | 0.29 | 0.12
464 | Rekonen and Lojander (1999) | OTANIEMI, Maarinranta | 98F | TKK_86_mm | 3.5 | 2.01 | 0.52 |  | 2 |  | 18.1 | 99 | 3.455 | 123 | 13.67 | [5 empty] | 18 | 15 | 2274 | 27 | 54 | 3.6 | 0.61 | 0.19 | 0.18
465 | Rekonen and Lojander (1999) | OTANIEMI, Maarinranta | 98F | TKK_86_mm | 3.52 | 3.535 | 3.55 |  | 2 |  | 50.27 | 100 | 3.421 | 124 | 13.86 | [5 empty] | 15 | 17 | 2270 | 12.5 | 25 | 1.4706 | 2.61 | 0.26 | 0.07
466 | Rekonen and Lojander (1999) | OTANIEMI, Maarinranta | 98F | TKK_86_mm | 3.52 | 3.535 | 3.55 |  | 2 |  | 50.27 | 100 | 3.421 | 124 | 13.86 | [5 empty] | 15 | 17 | 2270 | 25 | 50 | 2.9412 | 0.79 | 0.21 | 0.16
467 | Rekonen and Lojander (1999) | OTANIEMI, Maarinranta | 98F | TKK_86_mm | 3.55 | 3.58 | 3.61 |  | 2 |  | 20 | 99 | 3.432 | 122 | 13.73 | [5 empty] | 18 | 29 | 2263v | 25 | 50 | 1.7241 | 0.45 | 0.27 | 0.24 | [7 empty] | Yes
468 | Rekonen and Lojander (1999) | OTANIEMI, Maarinranta | 98F | TKK_86_mm | 3.61 | 3.625 | 3.64 |  | 2 |  | 20 | 100 | 3.373 | 122 | 13.89 | [5 empty] | 18 | 36 | 2262 | 25 | 50 | 1.3889 | 0.68 | 0.22 | 0.19
469 | Rekonen and Lojander (1999) | OTANIEMI, Maarinranta | 98F | TKK_86_mm | 3.61 | 3.625 | 3.64 |  | 2 |  | 20 | 100 | 3.373 | 122 | 13.89 | [5 empty] | 18 | 36 | 2262 | 50 | 100 | 2.7778 | 0.58 | 0.22 | 0.18
470 | Rekonen and Lojander (1999) | OTANIEMI, Maarinranta | 98F | TKK_86_mm | 3.64 | 3.655 | 3.67 |  | 2 |  | 20 | 98 | 3.39 | 120 | 13.71 | [5 empty] | 14.5 | 16 | 2257 | 12.5 | 25 | 1.5625 | 4.49 | 0.31 | 0.04
471 | Rekonen and Lojander (1999) | OTANIEMI, Maarinranta | 98F | TKK_86_mm | 3.64 | 3.655 | 3.67 |  | 2 |  | 20 | 98 | 3.39 | 120 | 13.71 | [5 empty] | 14.5 | 16 | 2257 | 25 | 50 | 3.125 | 0.88 | 0.22 | 0.2
472 | Rekonen and Lojander (1999) | OTANIEMI, Maarinranta | 98F | TKK_86_mm | 3.67 | 3.7 | 3.73 |  | 2 |  | 20 | 100 | 3.248 | 117 | 13.99 | [5 empty] | 17 | 14 | 2234v | 12.5 | 25 | 1.7857 | 2.16 | 0.35 | 0.14 | [7 empty] | Yes
473 | Rekonen and Lojander (1999) | OTANIEMI, Maarinranta | 98F | TKK_86_mm | 3.67 | 3.7 | 3.73 |  | 2 |  | 20 | 100 | 3.248 | 117 | 13.99 | [5 empty] | 17 | 14 | 2234v | 25 | 50 | 3.5714 | 1.16 | 0.3 | 0.26 | [7 empty] | Yes
474 | Rekonen and Lojander (1999) | OTANIEMI, Maarinranta | 98F | TKK_86_mm | 3.73 | 3.765 | 3.8 |  | 4.79 |  | 51.5 | 100 | 3.099 | 113 | 14.08 | [5 empty] | 16 | 20 | 2236 | 20 | 40 | 2 | 1.7 | 0.22 | 0.21
475 | Rekonen and Lojander (1999) | OTANIEMI, Maarinranta | 98F | TKK_86_mm | 3.73 | 3.765 | 3.8 |  | 4.79 |  | 51.5 | 100 | 3.099 | 113 | 14.08 | [5 empty] | 16 | 20 | 2236 | 40 | 80 | 4 | 1.31 | 0.3 | 0.31
476 | Rekonen and Lojander (1999) | OTANIEMI, Maarinranta | 98F | TKK_86_mm | 4.19 | 4.205 | 4.22 |  | 2 |  | 18.1 | 100 | 2.509 | 93 | 14.87 | [5 empty] | 21 | 17 | 2275 | 13.5 | 27 | 1.5882 | 1.03 | 0.79 | 0.14
477 | Rekonen and Lojander (1999) | OTANIEMI, Maarinranta | 98F | TKK_86_mm | 4.19 | 4.205 | 4.22 |  | 2 |  | 18.1 | 100 | 2.509 | 93 | 14.87 | [5 empty] | 21 | 17 | 2275 | 27 | 54 | 3.1765 | 0.73 | 0.36 | 0.29
478 | Rekonen and Lojander (1999) | OTANIEMI, Maarinranta | 98F | TKK_86_mm | 4.22 | 4.235 | 4.25 |  | 2 |  | 50.27 | 100 | 2.519 | 93 | 14.81 | [5 empty] | 21 | 23 | 2271 | 25 | 50 | 2.1739 | 0.95 | 0.34 | 0.28
479 | Rekonen and Lojander (1999) | OTANIEMI, Maarinranta | 98F | TKK_86_mm | 4.22 | 4.235 | 4.25 |  | 2 |  | 50.27 | 100 | 2.519 | 93 | 14.81 | [5 empty] | 21 | 23 | 2271 | 50 | 100 | 4.3478 | 0.69 | 0.5 | 0.36
480 | Rekonen and Lojander (1999) | OTANIEMI, Maarinranta | 98E | TKK_86_mm | 4.28 | 4.315 | 4.35 |  | 4.79 |  | 51.5 | 99 | 2.606 | 93 | 14.51 | [5 empty] | 21 | 19 | 2237 | 16.8 | 33.6 | 1.7684 | 1.48 | 0.4 | 0.14
481 | Rekonen and Lojander (1999) | OTANIEMI, Maarinranta | 98E | TKK_86_mm | 4.28 | 4.315 | 4.35 |  | 4.79 |  | 51.5 | 99 | 2.606 | 93 | 14.51 | [5 empty] | 21 | 19 | 2237 | 33.6 | 67.2 | 3.5368 | 1.24 | 0.33 | 0.34
482 | Rekonen and Lojander (1999) | Söderkulla-Nikkilä, Pt 11689 | 4519 | TKK_86_mm | 1.54 | 1.555 | 1.57 | liSa | 2 |  | 20 | 100 | 2.034 | 74.1 | 15.36 | 68 | 18.5 | 10.6 | 52 | 0.8 | 19 | 129 | 2123 | 50 | 100 | 0.77519 | 0.39 | 5.5 | 4.4
483 | Rekonen and Lojander (1999) | Söderkulla-Nikkilä, Pt 11689 | 4519 | TKK_86_mm | 1.54 | 1.555 | 1.57 | liSa | 2 |  | 20 | 100 | 2.034 | 74.1 | 15.36 | 68 | 18.5 | 10.6 | 52 | 0.8 | 19 | 129 | 2123 | 100 | 200 | 1.5504 | 1.12 | 0.77 | 0.71
484 | Rekonen and Lojander (1999) | Söderkulla-Nikkilä, Pt 11689 | 4519 | TKK_86_mm | 2.03 | 2.05 | 2.07 | laSa | 1.88 |  | 45.6 | 100 | 1.407 | 52.46 | 16.96 | 42.8 | 12.4 | 9.6 | 32 | 0.3 | 21 | 35 | 2114 | 28 | 56 | 1.6 | 1.32 | 1.7 | 0.21
485 | Rekonen and Lojander (1999) | Söderkulla-Nikkilä, Pt 11689 | 4519 | TKK_86_mm | 2.03 | 2.05 | 2.07 | laSa | 1.88 |  | 45.6 | 100 | 1.407 | 52.46 | 16.96 | 42.8 | 12.4 | 9.6 | 32 | 0.3 | 21 | 35 | 2114 | 56 | 112 | 3.2 | 0.92 | 0.8 | 0.71
486 | Rekonen and Lojander (1999) | Söderkulla-Nikkilä, Pt 11689 | 4519 | TKK_86_mm | 3.46 | 3.475 | 3.49 | liSa | 2 |  | 20 | 100 | 2.519 | 91.68 | 14.79 | 63.4 | 10.6 | 40.9 | 69 | 0.02 | 29 | 26 | 2124 | 25 | 50 | 1.9231 | 1.55 | 0.12 | 0.09
487 | Rekonen and Lojander (1999) | Söderkulla-Nikkilä, Pt 11689 | 4519 | TKK_86_mm | 3.46 | 3.475 | 3.49 | liSa | 2 |  | 20 | 100 | 2.519 | 91.68 | 14.79 | 63.4 | 10.6 | 40.9 | 69 | 0.02 | 29 | 26 | 2124 | 50 | 100 | 3.8462 | 1.1 | 0.17 | 0.17
488 | Rekonen and Lojander (1999) | Söderkulla-Nikkilä, Pt 11689 | 4519 | TKK_86_mm | 4.17 | 4.185 | 4.2 |  | 1.88 |  | 45.6 | 100 | 2.897 | 104.73 | 14.32 | [5 empty] | 32 | 30 | 2115 | 28 | 56 | 1.8667 | 1.86 | 0.08 | 0.06
489 | Rekonen and Lojander (1999) | Söderkulla-Nikkilä, Pt 11689 | 4519 | TKK_86_mm | 4.17 | 4.185 | 4.2 |  | 1.88 |  | 45.6 | 100 | 2.897 | 104.73 | 14.32 | [5 empty] | 32 | 30 | 2115 | 56 | 112 | 3.7333 | 1.21 | 0.12 | 0.1
490 | Rekonen and Lojander (1999) | Söderkulla-Nikkilä, Pt 11689 | 4519 | TKK_86_mm | 6.13 | 6.145 | 6.16 | laSa | 1.88 |  | 45.6 | 100 | 1.021 | 39.69 | 18.44 | 30.8 | 18.8 | 100 | 28 | 0.2 | 43 | 74 | 2116 | 56 | 112 | 1.5135 | 0.31 | 0.93 | 6.4
491 | Rekonen and Lojander (1999) | Söderkulla-Nikkilä, Pt 11689 | 4519 | TKK_86_mm | 6.13 | 6.145 | 6.16 | laSa | 1.88 |  | 45.6 | 100 | 1.021 | 39.69 | 18.44 | 30.8 | 18.8 | 100 | 28 | 0.2 | 43 | 74 | 2116 | 112 | 224 | 3.027 |  | 5.3 | 5.3
492 | Rekonen and Lojander (1999) | Söderkulla-Nikkilä, Pt 11689 | 4960 | NGI_54_mm | 3.07 | 3.085 | 3.1 |  | 2 |  | 20 | 100 | 3.642 | 137.4 | 13.24 | [5 empty] | 23 | 26 | 2121 | 12.5 | 25 | 0.96154 | 0.48 | 0.67 | 0.52
493 | Rekonen and Lojander (1999) | Söderkulla-Nikkilä, Pt 11689 | 4960 | NGI_54_mm | 3.07 | 3.085 | 3.1 |  | 2 |  | 20 | 100 | 3.642 | 137.4 | 13.24 | [5 empty] | 23 | 26 | 2121 | 25 | 50 | 1.9231 |  | 0.1
494 | Rekonen and Lojander (1999) | Söderkulla-Nikkilä, Pt 11689 | 4960 | NGI_54_mm | 4.62 | 4.635 | 4.65 | ljSa | 2 |  | 20 | 100 | 2.978 | 110.54 | 13.96 | 91 | 15.6 | 13.7 | 43 | 3.8 | 28 | 25 | 2117 | 12.5 | 25 | 1 | 1.32 | 0.28 | 0.19
495 | Rekonen and Lojander (1999) | Söderkulla-Nikkilä, Pt 11689 | 4960 | NGI_54_mm | 4.62 | 4.635 | 4.65 | ljSa | 2 |  | 20 | 100 | 2.978 | 110.54 | 13.96 | 91 | 15.6 | 13.7 | 43 | 3.8 | 28 | 25 | 2117 | 25 | 50 | 2 | 2.46 | 0.1 | 0.08
496 | Rekonen and Lojander (1999) | Söderkulla-Nikkilä, Pt 11689 | 4960 | NGI_54_mm | 6.62 | 6.635 | 6.65 | laSa | 2 |  | 20 | 100 | 1.84 | 66.76 | 15.89 | 49.2 | 14.6 | 19.8 | 43 | 0.3 | 38 | 51 | 2118 | 25 | 50 | 0.98039 | 1.26 | 0.46 | 0.32
497 | Rekonen and Lojander (1999) | Söderkulla-Nikkilä, Pt 11689 | 4960 | NGI_54_mm | 6.62 | 6.635 | 6.65 | laSa | 2 |  | 20 | 100 | 1.84 | 66.76 | 15.89 | 49.2 | 14.6 | 19.8 | 43 | 0.3 | 38 | 51 | 2118 | 50 | 100 | 1.9608 | 1.4 | 0.29 | 0.2
498 | Rekonen and Lojander (1999) | Söderkulla-Nikkilä, Pt 11689 | 4960 | NGI_54_mm | 7.65 | 7.665 | 7.68 |  | 2 |  | 18.1 | 100 | 2.919 | 106.61 | 14.22 | [5 empty] | 44 | 35 | 2127 | 55 | 110 | 3.1429 | 0.92 | 0.22 | 0.19
499 | Rekonen and Lojander (1999) | Söderkulla-Nikkilä, Pt 11689 | 4960 | NGI_54_mm | 9.68 | 9.695 | 9.71 | liSa | 2 |  | 20 | 100 | 1.715 | 64.03 | 16.29 | 57.8 | 14.6 | 9.92 | 60 | 0.03 | 56 | 62 | 2126 | 50 | 100 | 1.6129 | 0.41 | 1.1 | 0.99
500 | Rekonen and Lojander (1999) | Söderkulla-Nikkilä, Pt 11689 | 4960 | NGI_54_mm | 9.68 | 9.695 | 9.71 | liSa | 2 |  | 20 | 100 | 1.715 | 64.03 | 16.29 | 57.8 | 14.6 | 9.92 | 60 | 0.03 | 56 | 62 | 2126 | 100 | 200 | 3.2258 | 0.44 | 2.1 | 2
501 | Rekonen and Lojander (1999) | Söderkulla-Nikkilä, Pt 11689 | 4961 | NGI_54_mm | 2.89 | 2.905 | 2.92 |  | 2 |  | 18.1 | 98 | 3.886 | 143.92 | 12.92 | [5 empty] | 22 | 28 | 2128 | 27.5 | 55 | 1.9643 | 2.86 | 0.1 | 0.08
502 | Rekonen and Lojander (1999) | Söderkulla-Nikkilä, Pt 11689 | 4961 | NGI_54_mm | 3.97 | 3.985 | 4 | saLj | 2 |  | 20 | 96 | 3.641 | 131.7 | 12.97 | 114 | 17.3 | 46.3 | 33 | 7.1 | 26 | 41 | 2122 | 25 | 50 | 1.2195 | 2.02 | 0.17 | 0.18
503 | Rekonen and Lojander (1999) | Söderkulla-Nikkilä, Pt 11689 | 4961 | NGI_54_mm | 3.97 | 3.985 | 4 | saLj | 2 |  | 20 | 96 | 3.641 | 131.7 | 12.97 | 114 | 17.3 | 46.3 | 33 | 7.1 | 26 | 41 | 2122 | 50 | 100 | 2.439 | 1.58 | 0.1 | 0.09
504 | Rekonen and Lojander (1999) | Söderkulla-Nikkilä, Pt 11689 | 4960 | NGI_54_mm | 7.59 | 7.62 | 7.65 |  | 2 |  | 18.1 | 99 | 2.913 | 104.4 | 14.09 | [5 empty] | 44 | 42 | 2129V | 27.5 | 55 |  | 1.21 | 0.24 | 0.18 | [7 empty] | Yes
505 | Rekonen and Lojander (1999) | Söderkulla-Nikkilä, Pt 11689 | 4960 | NGI_54_mm | 7.59 | 7.62 | 7.65 |  | 2 |  | 18.1 | 99 | 2.913 | 104.4 | 14.09 | [5 empty] | 44 | 42 | 2129V | 55 | 110 |  | 0.85 | 0.28 | 0.25 | [7 empty] | Yes
506 | Rekonen and Lojander (1999) | Söderkulla-Nikkilä, Pt 11689 | 4961 | NGI_54_mm | 2.83 | 2.86 | 2.89 |  | 2 |  | 18.1 | 100 | 3.703 | 141.98 | 13.32 | [5 empty] | 22 | 21 | 2130V | 13.75 | 27.5 | 1.3095 | 1.92 | 0.2 | [8 empty] | Yes
507 | Rekonen and Lojander (1999) | Söderkulla-Nikkilä, Pt 11689 | 4961 | NGI_54_mm | 2.83 | 2.86 | 2.89 |  | 2 |  | 18.1 | 100 | 3.703 | 141.98 | 13.32 | [5 empty] | 22 | 21 | 2130V | 27.5 | 55 | 2.619 | 1.92 | 0.13 | 0.11 | [7 empty] | Yes
508 | Rekonen and Lojander (1999) | Söderkulla-Nikkilä, Pt 11689 | 4278_oik_11m | TKK_86_mm | 2.14 | 2.155 | 2.17 | saLj | 2 |  | 50.3 | 100 | 3.877 | 155 | 13.17 | 136 | 8.77 | 5.8 | 37 | 7.1 | 13 | 19 | 2343 | 12.5 | 25 | 1.3158 | 0.85 | 0.3 | 0.3
509 | Rekonen and Lojander (1999) | Söderkulla-Nikkilä, Pt 11689 | 4278_oik_11m | TKK_86_mm | 2.14 | 2.155 | 2.17 | saLj | 2 |  | 50.3 | 100 | 3.877 | 155 | 13.17 | 136 | 8.77 | 5.8 | 37 | 7.1 | 13 | 19 | 2343 | 25 | 50 | 2.6316 |  | 0.13 | 0.09
510 | Rekonen and Lojander (1999) | Söderkulla-Nikkilä, Pt 11689 | 4278_oik_11m | TKK_86_mm | 4.44 | 4.455 | 4.47 |  | 2 |  | 50.3 | 100 | 3.817 | 143 | 13.22 | [5 empty] | 20 | 25 | 2342 | 12.5 | 25 | 1 | 2.01 | 1.48
511 | Rekonen and Lojander (1999) | Söderkulla-Nikkilä, Pt 11689 | 4278_oik_11m | TKK_86_mm | 4.44 | 4.455 | 4.47 |  | 2 |  | 50.3 | 100 | 3.817 | 143 | 13.22 | [5 empty] | 20 | 25 | 2342 | 25 | 50 | 2 | 4.37 | 0.1 | 0.12
512 | Rekonen and Lojander (1999) | Söderkulla-Nikkilä, Pt 11689 | 4278_oik_11m | TKK_86_mm | 5.25 | 5.265 | 5.28 |  | 2 |  | 50.27 | 100 | 3.598 | 135 | 13.5 | [5 empty] | 23 | 35 | 2412 | 23.5 | 34.5 | 0.98571 | 3.77 | 0.41 | 0.02
513 | Rekonen and Lojander (1999) | Söderkulla-Nikkilä, Pt 11689 | 4278_oik_11m | TKK_86_mm | 5.25 | 5.265 | 5.28 |  | 2 |  | 50.27 | 100 | 3.598 | 135 | 13.5 | [5 empty] | 23 | 35 | 2412 | 34.5 | 45.5 | 1.3 | 3.95 | 0.05 | 0.04
514 | Rekonen and Lojander (1999) | Söderkulla-Nikkilä, Pt 11689 | 4278_oik_11m | TKK_86_mm | 5.39 | 5.405 | 5.42 |  | 2 |  | 50.3 | 100 | 3.544 | 130.5 | 13.36 | [5 empty] | 24 | 19 | 2391 | 12.5 | 25 | 1.3158 |  | 1.42
515 | Rekonen and Lojander (1999) | Söderkulla-Nikkilä, Pt 11689 | 4278_oik_11m | TKK_86_mm | 5.39 | 5.405 | 5.42 |  | 2 |  | 50.3 | 100 | 3.544 | 130.5 | 13.36 | [5 empty] | 24 | 19 | 2391 | 25 | 50 | 2.6316 | 3.02 | 0.17 | 0.12
516 | Rekonen and Lojander (1999) | Söderkulla-Nikkilä, Pt 11689 | 4278_oik_11m | TKK_86_mm | 5.39 | 5.405 | 5.42 |  | 2 |  | 50.3 | 100 | 3.544 | 130.5 | 13.36 | [5 empty] | 24 | 19 | 2391 | 50 | 100 | 5.2632 | 1.82 | 0.07 | 0.13
517 | Rekonen and Lojander (1999) | Söderkulla-Nikkilä, Pt 11689 | 4278_oik_11m | TKK_86_mm | 7.24 | 7.255 | 7.27 | ljSa | 2 |  | 50.27 | 100 | 2.462 | 123 | 13.87 | 100 | 14 | 17.7 | 48 | 2.7 | 32 | 27 | 2413 | 37.5 | 50 | 1.8519 | 4.01 | 0.06 | 0.04
518 | Rekonen and Lojander (1999) | Söderkulla-Nikkilä, Pt 11689 | 4278_oik_11m | TKK_86_mm | 7.33 | 7.345 | 7.36 |  | 2 |  | 20 | 100 | 3.357 | 125 | 13.67 | [5 empty] | 32 | 26 | 2396 | 25 | 50 | 1.9231 | 4.33 | 0.02 | 0.02
519 | Rekonen and Lojander (1999) | Söderkulla-Nikkilä, Pt 11689 | 4278_oik_11m | TKK_86_mm | 7.33 | 7.345 | 7.36 |  | 2 |  | 20 | 100 | 3.357 | 125 | 13.67 | [5 empty] | 32 | 26 | 2396 | 50 | 100 | 3.8462 | 1.66 | 0.21 | 0.19
520 | Rekonen and Lojander (1999) | Söderkulla-Nikkilä, Pt 11689 | 4278_oik_11m | TKK_86_mm | 7.33 | 7.345 | 7.36 |  | 2 |  | 20 | 100 | 3.357 | 125 | 13.67 | [5 empty] | 32 | 26 | 2396 | 100 | 200 | 7.6923 | 1.07 | 0.23 | 0.23
521 | Rekonen and Lojander (1999) | Söderkulla-Nikkilä, Pt 11689 | 4278_oik_11m | TKK_86_mm | 7.36 | 7.375 | 7.39 |  | 2 |  | 50.3 | 100 | 3.358 | 127 | 13.76 | [5 empty] | 32 | 26 | 2390 | 25 | 50 | 1.9231 | 2.96 | 0.06 | 0.04
522 | Rekonen and Lojander (1999) | Söderkulla-Nikkilä, Pt 11689 | 4278_oik_11m | TKK_86_mm | 7.36 | 7.375 | 7.39 |  | 2 |  | 50.3 | 100 | 3.358 | 127 | 13.76 | [5 empty] | 32 | 26 | 2390 | 50 | 100 | 3.8462 | 1.59 | 0.21 | 0.19
523 | Rekonen and Lojander (1999) | Söderkulla-Nikkilä, Pt 11689 | 4278_oik_11m | TKK_86_mm | 7.36 | 7.375 | 7.39 |  | 2 |  | 50.3 | 100 | 3.358 | 127 | 13.76 | [5 empty] | 32 | 26 | 2390 | 100 | 200 | 7.6923 | 1.22 | 0.31 | 0.27
524 | Rekonen and Lojander (1999) | Söderkulla-Nikkilä, Pt 11689 | 4278_oik_11m | TKK_86_mm | 7.39 | 7.405 | 7.42 |  | 2 |  | 50.3 | 97.5 | 3.02 | 109 | 13.76 | [5 empty] | 32 | 26 | 2344 | 25 | 50 | 1.9231 | 5.18 | 0.13 | 0.11
525 | Rekonen and Lojander (1999) | Söderkulla-Nikkilä, Pt 11689 | 4278_oik_11m | TKK_86_mm | 10.36 | 10.375 | 10.39 |  | 2 |  | 50.27 | 100 | 2.643 | 98.4 | 14.42 | [5 empty] | 44 | 31 | 2366 | 50 | 100 | 3.2258 | 1.7 | 0.21 | 0.19
526 | Rekonen and Lojander (1999) | Söderkulla-Nikkilä, Pt 11689 | 4278_oik_11m | TKK_86_mm | 12.18 | 12.195 | 12.21 |  | 2 |  | 50.27 | 100 | 2.815 | 107 | 14.39 | [5 empty] | 53 | 75 | 2446 | 69 | 138 | 1.84 | 1.24 | 0.16 | 0.16
527 | Rekonen and Lojander (1999) | Söderkulla-Nikkilä, Pt 11689 | 4278_oik_11m | TKK_86_mm | 12.21 | 12.225 | 12.24 |  | 2 |  | 50.27 | 100 | 3.05 | 116 | 14.12 | [5 empty] | 53 | 51 | 2445 | 100 | 200 | 3.9216 | 1.08 | 0.36 | 0.28
528 | Rekonen and Lojander (1999) | Söderkulla-Nikkilä, Pt 11689 | 4278_oik_11m | TKK_86_mm | 12.24 | 12.255 | 12.27 |  | 2 |  | 50.27 | 100 | 3.145 | 120 | 14.04 | [5 empty] | 53 | 63 | 2444 | 75 | 150 | 2.381 | 1.14 | 0.18 | 0.17
529 | Rekonen and Lojander (1999) | Söderkulla-Nikkilä, Pt 11689 | 4278_oik_11m | TKK_86_mm | 12.36 | 12.375 | 12.39 |  | 2 |  | 20 | 100 | 3.083 | 113 | 13.89 | [5 empty] | 54 | 60 | 2398 | 50 | 100 | 1.6667 | 1.9 | 0.05 | 0.05
530 | Rekonen and Lojander (1999) | Söderkulla-Nikkilä, Pt 11689 | 4278_oik_11m | TKK_86_mm | 12.36 | 12.375 | 12.39 |  | 2 |  | 20 | 100 | 3.083 | 113 | 13.89 | [5 empty] | 54 | 60 | 2398 | 100 | 200 | 3.3333 | 0.72 | 0.08 | 0.07
531 | Rekonen and Lojander (1999) | Söderkulla-Nikkilä, Pt 11689 | 4278_oik_11m | TKK_86_mm | 12.39 | 12.415 | 12.44 |  | 2 |  | 50.3 | 100 | 2.904 | 108.2 | 14.23 | [5 empty] | 54 | 38 | 2367 | 50 | 100 | 2.6316 | 2.86 | 0.09 | 0.07
532 | Rekonen and Lojander (1999) | Söderkulla-Nikkilä, Pt 11689 | 4278_oik_11m | TKK_86_mm | 12.39 | 12.415 | 12.44 |  | 2 |  | 50.3 | 100 | 2.904 | 108.2 | 14.23 | [5 empty] | 54 | 38 | 2367 | 100 | 200 | 5.2632 | 1.27 | 0.27 | 0.18
533 | Rekonen and Lojander (1999) | Söderkulla-Nikkilä, Pt 11689 | 4278_oik_11m | TKK_86_mm | 14.39 | 14.405 | 14.42 |  | 2 |  | 50.3 | 100 | 1.965 | 73.3 | 15.82 | [5 empty] | 63 | 46 | 2368 | 25 | 50 | 1.087 |  | 2.66
534 | Rekonen and Lojander (1999) | Söderkulla-Nikkilä, Pt 11689 | 4278_oik_11m | TKK_86_mm | 14.39 | 14.405 | 14.42 |  | 2 |  | 50.3 | 100 | 1.965 | 73.3 | 15.82 | [5 empty] | 63 | 46 | 2368 | 50 | 100 | 2.1739 | 0.65 | 0.58 | 0.52
535 | Rekonen and Lojander (1999) | Söderkulla-Nikkilä, Pt 11689 | 4278_oik_11m | TKK_86_mm | 14.39 | 14.405 | 14.42 |  | 2 |  | 50.3 | 100 | 1.965 | 73.3 | 15.82 | [5 empty] | 63 | 46 | 2368 | 100 | 200 | 4.3478 | 0.65 | 1.27 | 0.88
536 | Rekonen and Lojander (1999) | Söderkulla-Nikkilä, Pt 11689 | 4318_oik_11m | STII_50_mm | 3.03 | 3.045 | 3.06 |  | 2 |  | 18.1 | 100 | 3.807 | 145 | 13.07 | [5 empty] | 16 | 23 | 2345 | 13.5 | 27 | 1.1739 |  | 0.49
537 | Rekonen and Lojander (1999) | Söderkulla-Nikkilä, Pt 11689 | 4318_oik_11m | STII_50_mm | 3.03 | 3.045 | 3.06 |  | 2 |  | 18.1 | 100 | 3.807 | 145 | 13.07 | [5 empty] | 16 | 23 | 2345 | 27 | 54 | 2.3478 | 2.84 | 0.09 | 0.08
538 | Rekonen and Lojander (1999) | Söderkulla-Nikkilä, Pt 11689 | 4318_oik_11m | STII_50_mm | 6.2 | 3.215 | 0.23 |  | 2 |  | 18.1 | 100 | 3.287 | 126.9 | 13.7 | [5 empty] | 27 | 27 | 2346 | 27 | 54 | 2 | 0.87 | 0.15 | 0.09
539 | Rekonen and Lojander (1999) | Söderkulla-Nikkilä, Pt 11689 | 4318_oik_11m | STII_50_mm | 6.2 | 3.215 | 0.23 |  | 2 |  | 18.1 | 100 | 3.287 | 126.9 | 13.7 | [5 empty] | 27 | 27 | 2346 | 54 | 108 | 4 | 2.45 | 0.15 | 0.19
540 | Rekonen and Lojander (1999) | Söderkulla-Nikkilä, Pt 11689 | 4318_oik_11m | STII_50_mm | 8.2 | 4.215 | 0.23 |  | 2 |  | 18.1 | 100 | 2.963 | 108.8 | 13.95 | [5 empty] | 35 | 28 | 2347 | 27 | 54 | 1.9286 | 4.27 | 0.02 | 0.02
541 | Rekonen and Lojander (1999) | Söderkulla-Nikkilä, Pt 11689 | 4318_oik_11m | STII_50_mm | 8.2 | 4.215 | 0.23 |  | 2 |  | 18.1 | 100 | 2.963 | 108.8 | 13.95 | [5 empty] | 35 | 28 | 2347 | 54 | 108 | 3.8571 | 2.22 | 0.35 | 0.33
542 | Rekonen and Lojander (1999) | Söderkulla-Nikkilä, Pt 11689 | 4318_oik_11m | STII_50_mm | 10.2 | 5.215 | 0.23 |  | 2 |  | 18.1 | 98.7 | 2.431 | 88.1 | 14.58 | [5 empty] | 43 | 41 | 2348 | 54 | 108 | 2.6341 | 3.58 | 0.22 | 0.25
543 | Rekonen and Lojander (1999) | Söderkulla-Nikkilä, Pt 11689 | 4318_oik_11m | STII_50_mm | 10.2 | 5.215 | 0.23 |  | 2 |  | 18.1 | 98.7 | 2.431 | 88.1 | 14.58 | [5 empty] | 43 | 41 | 2348 | 108 | 216 | 5.2683 | 1.52 | 0.45 | 0.49
544 | Rekonen and Lojander (1999) | Söderkulla-Nikkilä, Pt 11689 | 4318_oik_11m | STII_50_mm | 14.2 | 9.215 | 4.23 |  | 2 |  | 18.1 | 100 | 2.45 | 94.7 | 15.28 | [5 empty] | 63 | 58 | 2349 | 54 | 108 | 1.8621 | 2.77 | 0.44 | 0.14
545 | Rekonen and Lojander (1999) | Söderkulla-Nikkilä, Pt 11689 | 4318_oik_11m | STII_50_mm | 14.2 | 9.215 | 4.23 |  | 2 |  | 18.1 | 100 | 2.45 | 94.7 | 15.28 | [5 empty] | 63 | 58 | 2349 | 108 | 216 | 3.7241 | 1.16 | 0.64 | 0.58
546 | Rekonen and Lojander (1999) | Söderkulla-Nikkilä, Pt 11689 | 4360_oik_12m | NGI_54_mm | 1.58 | 1.595 | 1.61 |  | 2 |  | 20 | 100 | 4.032 | 156 | 12.83 | [5 empty] | 12 | 29 | 2406 | 12.5 | 25 | 0.86207 | 2.72 | 0.15 | 0.13
547 | Rekonen and Lojander (1999) | Söderkulla-Nikkilä, Pt 11689 | 4360_oik_12m | NGI_54_mm | 1.58 | 1.595 | 1.61 |  | 2 |  | 20 | 100 | 4.032 | 156 | 12.83 | [5 empty] | 12 | 29 | 2406 | 25 | 50 | 1.7241 | 2.29 | 0.11 | 0.1
548 | Rekonen and Lojander (1999) | Söderkulla-Nikkilä, Pt 11689 | 4360_oik_12m | NGI_54_mm | 2.53 | 2.545 | 2.56 |  | 2 |  | 20 | 95.5 | 4.168 | 152 | 12.53 | [5 empty] | 14 | 10 | 2415 | 12.5 | 25 | 2.5 | 0.4 | 0.6 | 0.81
549 | Rekonen and Lojander (1999) | Söderkulla-Nikkilä, Pt 11689 | 4360_oik_12m | NGI_54_mm | 2.53 | 2.545 | 2.56 |  | 2 |  | 20 | 95.5 | 4.168 | 152 | 12.53 | [5 empty] | 14 | 10 | 2415 | 25 | 50 | 5 |  | 2.49
550 | Rekonen and Lojander (1999) | Söderkulla-Nikkilä, Pt 11689 | 4360_oik_12m | NGI_54_mm | 3.58 | 3.595 | 3.61 |  | 2 |  | 20 | 100 | 3.469 | 134 | 13.37 | [5 empty] | 17 | 17 | 2407 | 12.5 | 25 | 1.4706 |  | 0.27
551 | Rekonen and Lojander (1999) | Söderkulla-Nikkilä, Pt 11689 | 4360_oik_12m | NGI_54_mm | 3.58 | 3.595 | 3.61 |  | 2 |  | 20 | 100 | 3.469 | 134 | 13.37 | [5 empty] | 17 | 17 | 2407 | 25 | 50 | 2.9412 | 2.09 | 0.12 | 0.12
552 | Rekonen and Lojander (1999) | Söderkulla-Nikkilä, Pt 11689 | 4360_oik_12m | NGI_54_mm | 4.46 | 4.475 | 4.49 |  | 2 |  | 20 | 97.8 | 4.014 | 147 | 12.9 | [5 empty] | 21 | 27 | 2418 | 25 | 50 | 1.8519 | 2.22 | 0.23 | 0.18
553 | Rekonen and Lojander (1999) | Söderkulla-Nikkilä, Pt 11689 | 4360_oik_12m | NGI_54_mm | 4.55 | 4.565 | 4.58 |  | 2 |  | 18.1 | 100 | 3.54 | 133 | 13.44 | [5 empty] | 22 | 18 | 2416 | 13.5 | 27 | 1.5 |  | 0.4
554 | Rekonen and Lojander (1999) | Söderkulla-Nikkilä, Pt 11689 | 4360_oik_12m | NGI_54_mm | 4.55 | 4.565 | 4.58 |  | 2 |  | 18.1 | 100 | 3.54 | 133 | 13.44 | [5 empty] | 22 | 18 | 2416 | 27 | 54 | 3 | 2.1 | 0.16 | 0.18
555 | Rekonen and Lojander (1999) | Söderkulla-Nikkilä, Pt 11689 | 4360_oik_12m | NGI_54_mm | 5.58 | 5.595 | 5.61 |  | 2 |  | 20 | 97.9 | 3.293 | 122 | 13.39 | [5 empty] | 25 | 25 | 2408 | 12.5 | 25 | 1 |  | 0.71
556 | Rekonen and Lojander (1999) | Söderkulla-Nikkilä, Pt 11689 | 4360_oik_12m | NGI_54_mm | 5.58 | 5.595 | 5.61 |  | 2 |  | 20 | 97.9 | 3.293 | 122 | 13.39 | [5 empty] | 25 | 25 | 2408 | 25 | 50 | 2 | 2.09 | 0.23 | 0.17
557 | Rekonen and Lojander (1999) | Söderkulla-Nikkilä, Pt 11689 | 4360_oik_12m | NGI_54_mm | 4.49 | 4.52 | 4.55 |  | 2 |  | 18.1 | 100 | 3.611 | 135 | 13.35 | [5 empty] | 21 | 16 | 2417V | 13.5 | 27 | 1.6875 | 2.19 | 0.32 | 0.27 | [7 empty] | Yes
558 | Rekonen and Lojander (1999) | Söderkulla-Nikkilä, Pt 11689 | 4360_oik_12m | NGI_54_mm | 4.49 | 4.52 | 4.55 |  | 2 |  | 18.1 | 100 | 3.611 | 135 | 13.35 | [5 empty] | 21 | 16 | 2417V | 27 | 54 | 3.375 | 2.01 | 0.63 | [8 empty] | Yes
559 | Rekonen and Lojander (1999) | Söderkulla-Nikkilä, Pt 11689 | 4278_oik_11m | TKK_86_mm | 5.31 | 5.35 | 5.39 |  | 2 |  | 50.3 | 100 | 3.604 | 134 | 13.34 | [5 empty] | 24 | 16 | 2392V | 12.5 | 25 | 1.5625 |  | 0.41 | [8 empty] | Yes
560 | Rekonen and Lojander (1999) | Söderkulla-Nikkilä, Pt 11689 | 4278_oik_11m | TKK_86_mm | 5.31 | 5.35 | 5.39 |  | 2 |  | 50.3 | 100 | 3.604 | 134 | 13.34 | [5 empty] | 24 | 16 | 2392V | 25 | 50 | 3.125 | 2.59 | 0.2 | 0.15 | [7 empty] | Yes
561 | Rekonen and Lojander (1999) | Söderkulla-Nikkilä, Pt 11689 | 4278_oik_11m | TKK_86_mm | 5.31 | 5.35 | 5.39 |  | 2 |  | 50.3 | 100 | 3.604 | 134 | 13.34 | [5 empty] | 24 | 16 | 2392V | 50 | 100 | 6.25 | 1.85 | 0.08 | 0.15 | [7 empty] | Yes
562 | Rekonen and Lojander (1999) | Söderkulla-Nikkilä, Pt 11689 | 4278_oik_11m | TKK_86_mm | 9.27 | 9.3 | 9.33 |  | 2 |  | 20 | 100 | 3.327 | 124.5 | 13.74 | [5 empty] | 38 | 26 | 2397V | 25 | 50 | 1.9231 | 2.69 | 0.12 | 0.26 | [7 empty] | Yes
563 | Rekonen and Lojander (1999) | Söderkulla-Nikkilä, Pt 11689 | 4278_oik_11m | TKK_86_mm | 9.27 | 9.3 | 9.33 |  | 2 |  | 20 | 100 | 3.327 | 124.5 | 13.74 | [5 empty] | 38 | 26 | 2397V | 50 | 100 | 3.8462 | 1.73 | 0.3 | 0.28 | [7 empty] | Yes
564 | Rekonen and Lojander (1999) | Söderkulla-Nikkilä, Pt 11689 | 4278_oik_11m | TKK_86_mm | 9.27 | 9.3 | 9.33 |  | 2 |  | 20 | 100 | 3.327 | 124.5 | 13.74 | [5 empty] | 38 | 26 | 2397V | 100 | 200 | 7.6923 | 1.13 | 0.36 | 0.33 | [7 empty] | Yes
565 | Rekonen and Lojander (1999) | Söderkulla-Nikkilä, Pt 11689 | 4278_oik_11m | TKK_86_mm | 12.31 | 12.34 | 12.37 |  | 2 |  | 20 | 100 | 3.277 | 123.3 | 13.93 | [5 empty] | 54 | 50 | 2399V | 50 | 100 | 2 | 2.14 | 0.12 | 0.18 | [7 empty] | Yes
566 | Rekonen and Lojander (1999) | Söderkulla-Nikkilä, Pt 11689 | 4278_oik_11m | TKK_86_mm | 12.31 | 12.34 | 12.37 |  | 2 |  | 20 | 100 | 3.277 | 123.3 | 13.93 | [5 empty] | 54 | 50 | 2399V | 100 | 200 | 4 | 1.01 | 0.26 | 0.25 | [7 empty] | Yes
567 | Rekonen and Lojander (1999) | Söderkulla-Nikkilä, Pt 11689 | 4278_oik_11m | TKK_86_mm | 12.31 | 12.34 | 12.37 |  | 2 |  | 20 | 100 | 3.277 | 123.3 | 13.93 | [5 empty] | 54 | 50 | 2399V | 200 | 400 | 8 |  | 0.34 | 0.39 | [7 empty] | Yes
568 | Rekonen and Lojander (1999) | Tattara, Nakkila, Pt 12895 | 850 |  | 0.68 | 0.72 | 0.76 | ljSa | 4.79 |  | 51.5 | 91 | 1.536 | 51.7 | 15.78 |  | 96.1 |  | 37 | 2.84 | 12 | 48 | 2185 | 36 | 72 | 1.5 | 0.07 | 64.69 | 75.05 |  |  |  | 1.9
569 | Rekonen and Lojander (1999) | Tattara, Nakkila, Pt 12895 | 850 |  | 0.68 | 0.72 | 0.76 | ljSa | 4.79 |  | 51.5 | 91 | 1.536 | 51.7 | 15.78 |  | 96.1 |  | 37 | 2.84 | 12 | 48 | 2185 | 72 | 144 | 3 | 0.095 | 93.85 | 63.01 |  |  |  | 1.08
570 | Rekonen and Lojander (1999) | Tattara, Nakkila, Pt 12895 | 850 |  | 1.38 | 1.395 | 1.41 | ljSa | 2 |  | 20 | 84 | 2.126 | 70.2 | 14.2 |  | 73.5 |  | 31 | 4.56 | 20 | 227 | 2180 | 50 | 100 | 0.44053 | 0.167 | 19.1 | 10.68 |  |  |  | 0.3
571 | Rekonen and Lojander (1999) | Tattara, Nakkila, Pt 12895 | 850 |  | 1.38 | 1.395 | 1.41 | ljSa | 2 |  | 20 | 84 | 2.126 | 70.2 | 14.2 |  | 73.5 |  | 31 | 4.56 | 20 | 227 | 2180 | 100 | 200 | 0.88106 | 0.461 | 27.52 | 27.85 |  |  |  | 1.52
572 | Rekonen and Lojander (1999) | Tattara, Nakkila, Pt 12895 | 1050 |  | 0.75 | 0.78 | 0.81 | ljSa | 4.79 |  | 51.5 | 99 | 0.89 | 32.6 | 18.65 |  | 125.5 |  | 36 | 2.18 | 14 | 82 | 2186 | 48 | 96 | 1.1707 | 0.13 | 10.25 | 6.75 |  |  |  | 0.27
573 | Rekonen and Lojander (1999) | Tattara, Nakkila, Pt 12895 | 1050 |  | 0.75 | 0.78 | 0.81 | ljSa | 4.79 |  | 51.5 | 99 | 0.89 | 32.6 | 18.65 |  | 125.5 |  | 36 | 2.18 | 14 | 82 | 2186 | 96 | 192 | 2.3415 | 0.104 | 48.47 | 9.01 |  |  |  | 0.28
574 | Rekonen and Lojander (1999) | Tattara, Nakkila, Pt 12895 | 1050 |  | 1.7 | 1.735 | 1.77 | Sa/Si? | 4.79 |  | 51.5 | 98 | 1.603 | 58.6 | 15.95 | [6 empty] | 7 | 2208 | 48 | 96 | 13.7143 | 0.145 | 14.76 | 12.01 |  |  |  | 0.54
575 | Rekonen and Lojander (1999) | Tattara, Nakkila, Pt 12895 | 1050 |  | 1.7 | 1.735 | 1.77 | Sa/Si? | 4.79 |  | 51.5 | 98 | 1.603 | 58.6 | 15.95 | [6 empty] | 7 | 2208 | 96 | 192 | 27.4286 | 0.361 | 7.71 | 7.91 |  |  |  | 0.44
576 | Rekonen and Lojander (1999) | Tattara, Nakkila, Pt 12895 | 1050 |  | 1.72 | 1.735 | 1.75 | ljSi | 2 |  | 20 | 97 | 1.354 | 49.2 | 16.6 |  | 88.3 |  | 19 | 3.18 |  | 234 | 2181 | 50 | 100 | 0.42735 | 0.206 | 6.04 | 8.74 |  |  |  | 0.46
577 | Rekonen and Lojander (1999) | Tattara, Nakkila, Pt 12895 | 1050 |  | 1.72 | 1.735 | 1.75 | ljSi | 2 |  | 20 | 97 | 1.354 | 49.2 | 16.6 |  | 88.3 |  | 19 | 3.18 |  | 234 | 2181 | 100 | 200 | 0.8547 | 0.358 | 7.79 | 5.3 |  |  |  | 0.32
578 | Rekonen and Lojander (1999) | Tattara, Nakkila, Pt 12895 | 1250 |  | 0.75 | 0.785 | 0.82 | Sa/Si? | 4.79 |  | 51.5 | 92 | 1.13 | 38.5 | 17.15 | [5 empty] | 12 | 38 | 2187 | 48 | 96 | 2.5263 | 0.144 | 55.34 | 49.8 |  |  |  | 2.63
579 | Rekonen and Lojander (1999) | Tattara, Nakkila, Pt 12895 | 1250 |  | 0.75 | 0.785 | 0.82 | Sa/Si? | 4.79 |  | 51.5 | 92 | 1.13 | 38.5 | 17.15 | [5 empty] | 12 | 38 | 2187 | 96 | 192 | 5.0526 | 0.16 | 23.1 | 13.08 |  |  |  | 0.55
580 | Rekonen and Lojander (1999) | Tattara, Nakkila, Pt 12895 | 1250 |  | 1.28 | 1.295 | 1.31 | laSa | 2 |  | 20 | 95 | 0.987 | 34.1 | 18.94 | 46 | 94.1 | 5.09 | 33 | 1.57 |  | 48 | 2182 | 40 | 80 | 1.6667 | 0.17 | 3.31 | 1.95 |  |  |  | 0.17
581 | Rekonen and Lojander (1999) | Tattara, Nakkila, Pt 12895 | 1250 |  | 1.28 | 1.295 | 1.31 | laSa | 2 |  | 20 | 95 | 0.987 | 34.1 | 18.94 | 46 | 94.1 | 5.09 | 33 | 1.57 |  | 48 | 2182 | 80 | 160 | 3.3333 | 0.206 | 2.28 | 1.8 |  |  |  | 0.09
582 | Rekonen and Lojander (1999) | Tattara, Nakkila, Pt 12895 | 1450 |  | 0.72 | 0.735 | 0.75 | saSi | 2 |  | 20 | 92 | 1.342 | 45.7 | 16.41 |  |  |  | 22 | 2.46 |  | 17 | 2183 | 50 | 100 | 5.8824 | 0.072 | 37.08 | 9.71 |  |  |  | 0.15
583 | Rekonen and Lojander (1999) | Tattara, Nakkila, Pt 12895 | 1450 |  | 0.72 | 0.735 | 0.75 | saSi | 2 |  | 20 | 92 | 1.342 | 45.7 | 16.41 |  |  |  | 22 | 2.46 |  | 17 | 2183 | 100 | 200 | 11.7647 | 0.107 | 45.2 | 28.23 |  |  |  | 0.4
584 | Rekonen and Lojander (1999) | Tattara, Nakkila, Pt 12895 | 1450 |  | 1.18 | 1.195 | 1.21 | Sa/Si? | 2 |  | 20 | 93 | 1.97 | 66.9 | 14.84 | 81 | 56.9 | 7.43 |  |  |  | 222 | 2184 | 50 | 100 | 0.45045 | 0.145 | 25.26 | 25.01 |  |  |  | 0.7
585 | Rekonen and Lojander (1999) | Tattara, Nakkila, Pt 12895 | 1450 |  | 1.18 | 1.195 | 1.21 | Sa/Si? | 2 |  | 20 | 93 | 1.97 | 66.9 | 14.84 | 81 | 56.9 | 7.43 |  |  |  | 222 | 2184 | 100 | 200 | 0.9009 | 0.265 | 8.63 | 11.06 |  |  |  | 0.4
586 | Pätsi (2009) | Suurpelto, Espoo | N6 | NGI_54_mm | 0.66 | 0.675 | 0.69 | saLj? | 2 |  | 20 | 92.23 | 3.898 | 142.66 | 12.24 | 163 |  |  |  |  | 7 | 70 | 4550 | 12.5 | 25 | 0.35714 | 0.41 | 2.15 | 1.92
587 | Pätsi (2009) | Suurpelto, Espoo | N6 | NGI_54_mm | 0.66 | 0.675 | 0.69 | saLj? | 2 |  | 20 | 92.23 | 3.898 | 142.66 | 12.24 | 163 |  |  |  |  | 7 | 70 | 4550 | 25 | 50 | 0.71429 | 0.93 | 2.58 | 0.27
588 | Pätsi (2009) | Suurpelto, Espoo | N6 | NGI_54_mm | 0.66 | 0.675 | 0.69 | saLj? | 2 |  | 20 | 92.23 | 3.898 | 142.66 | 12.24 | 163 |  |  |  |  | 7 | 70 | 4550 | 50 | 100 | 1.4286 | 1.58 | 1.54 | 1.52
589 | Pätsi (2009) | Suurpelto, Espoo | N6 | NGI_54_mm | 0.66 | 0.675 | 0.69 | saLj? | 2 |  | 20 | 92.23 | 3.898 | 142.66 | 12.24 | 163 |  |  |  |  | 7 | 70 | 4550 | 100 | 200 | 2.8571 | 1.58 | 1.38 | 1.04
590 | Pätsi (2009) | Suurpelto, Espoo | N6 | NGI_54_mm | 0.66 | 0.675 | 0.69 | saLj? | 2 |  | 20 | 92.23 | 3.898 | 142.66 | 12.24 | 163 |  |  |  |  | 7 | 70 | 4550 | 200 | 400 | 5.7143 | 2.27 | 0.79 | 0.88
591 | Pätsi (2009) | Suurpelto, Espoo | N6 | NGI_54_mm | 2.1 | 2.115 | 2.13 | saLj? | 2 |  | 20 | 100 | 4.57 | 178.2 | 12.24 | 177 |  |  |  |  | 12 | 13 | 4525 | 6.25 | 12.5 | 0.96154 | 0.76 | 2.31 | 2.81
592 | Pätsi (2009) | Suurpelto, Espoo | N6 | NGI_54_mm | 2.1 | 2.115 | 2.13 | saLj? | 2 |  | 20 | 100 | 4.57 | 178.2 | 12.24 | 177 |  |  |  |  | 12 | 13 | 4525 | 12.5 | 25 | 1.9231 | 3.66 | 0.21 | 0.17
593 | Pätsi (2009) | Suurpelto, Espoo | N6 | NGI_54_mm | 2.1 | 2.115 | 2.13 | saLj? | 2 |  | 20 | 100 | 4.57 | 178.2 | 12.24 | 177 |  |  |  |  | 12 | 13 | 4525 | 25 | 50 | 3.8462 | 3.25 | 0.12 | 0.14
594 | Pätsi (2009) | Suurpelto, Espoo | N6 | NGI_54_mm | 2.1 | 2.115 | 2.13 | saLj? | 2 |  | 20 | 100 | 4.57 | 178.2 | 12.24 | 177 |  |  |  |  | 12 | 13 | 4525 | 50 | 100 | 7.6923 | 2.08 | 0.12 | 0.12
595 | Pätsi (2009) | Suurpelto, Espoo | N6 | NGI_54_mm | 2.1 | 2.115 | 2.13 | saLj? | 2 |  | 20 | 100 | 4.57 | 178.2 | 12.24 | 177 |  |  |  |  | 12 | 13 | 4525 | 100 | 200 | 15.3846 | 1.35 | 0.15 | 0.12
596 | Pätsi (2009) | Suurpelto, Espoo | N6 | NGI_54_mm | 2.1 | 2.115 | 2.13 | saLj? | 2 |  | 20 | 100 | 4.57 | 178.2 | 12.24 | 177 |  |  |  |  | 12 | 13 | 4525 | 200 | 400 | 30.7692 | 0.95 | 0.15 | 0.12
597 | Pätsi (2009) | Suurpelto, Espoo | N6 | NGI_54_mm | 2.1 | 2.115 | 2.13 | saLj? | 2 |  | 20 | 100 | 4.57 | 178.2 | 12.24 | 177 |  |  |  |  | 12 | 13 | 4525 | 400 | 800 | 61.5385 | 0.85 | 0.15 | 0.12
598 | Pätsi (2009) | Suurpelto, Espoo | N6 | NGI_54_mm | 4.1 | 4.115 | 4.13 | saLj | 2 |  | 20 | 100 | 4.16 | 163.3 | 12.5 | 197.5 | 14.2 | 4.6 | 47 | 7.8 | 18 | 28 | 4526 | 6.25 | 12.5 | 0.44643 | 0.47 | 2.72 | 1.91
599 | Pätsi (2009) | Suurpelto, Espoo | N6 | NGI_54_mm | 4.1 | 4.115 | 4.13 | saLj | 2 |  | 20 | 100 | 4.16 | 163.3 | 12.5 | 197.5 | 14.2 | 4.6 | 47 | 7.8 | 18 | 28 | 4526 | 12.5 | 25 | 0.89286 | 1.92 | 1.13 | 0.29
600 | Pätsi (2009) | Suurpelto, Espoo | N6 | NGI_54_mm | 4.1 | 4.115 | 4.13 | saLj | 2 |  | 20 | 100 | 4.16 | 163.3 | 12.5 | 197.5 | 14.2 | 4.6 | 47 | 7.8 | 18 | 28 | 4526 | 25 | 50 | 1.7857 | 3.19 | 0.24 | 0.18
601 | Pätsi (2009) | Suurpelto, Espoo | N6 | NGI_54_mm | 4.1 | 4.115 | 4.13 | saLj | 2 |  | 20 | 100 | 4.16 | 163.3 | 12.5 | 197.5 | 14.2 | 4.6 | 47 | 7.8 | 18 | 28 | 4526 | 50 | 100 | 3.5714 | 2.49 | 0.12 | 0.12
602 | Pätsi (2009) | Suurpelto, Espoo | N6 | NGI_54_mm | 4.1 | 4.115 | 4.13 | saLj | 2 |  | 20 | 100 | 4.16 | 163.3 | 12.5 | 197.5 | 14.2 | 4.6 | 47 | 7.8 | 18 | 28 | 4526 | 100 | 200 | 7.1429 | 1.64 | 0.24 | 0.17
603 | Pätsi (2009) | Suurpelto, Espoo | N6 | NGI_54_mm | 4.1 | 4.115 | 4.13 | saLj | 2 |  | 20 | 100 | 4.16 | 163.3 | 12.5 | 197.5 | 14.2 | 4.6 | 47 | 7.8 | 18 | 28 | 4526 | 200 | 400 | 14.2857 | 1.23 | 0.23 | 0.16
604 | Pätsi (2009) | Suurpelto, Espoo | N6 | NGI_54_mm | 4.1 | 4.115 | 4.13 | saLj | 2 |  | 20 | 100 | 4.16 | 163.3 | 12.5 | 197.5 | 14.2 | 4.6 | 47 | 7.8 | 18 | 28 | 4526 | 400 | 800 | 28.5714 | 1.09 | 0.23 | 0.18
605 | Pätsi (2009) | Suurpelto, Espoo | N6 | NGI_54_mm | 5.09 | 5.11 | 5.13 | Sa/Lj? | 2 |  | 20 | 100 | 2.149 | 88.07 | 12.73 | [5 empty] | 20 | 44 | 4549 | 9.875 | 19.75 | 0.44886 | 1.03 | 1.37 | 1.16
606 | Pätsi (2009) | Suurpelto, Espoo | N6 | NGI_54_mm | 5.09 | 5.11 | 5.13 | Sa/Lj? | 2 |  | 20 | 100 | 2.149 | 88.07 | 12.73 | [5 empty] | 20 | 44 | 4549 | 19.75 | 39.5 | 0.89773 | 3.08 | 0.62 | 0.17
607 | Pätsi (2009) | Suurpelto, Espoo | N6 | NGI_54_mm | 5.09 | 5.11 | 5.13 | Sa/Lj? | 2 |  | 20 | 100 | 2.149 | 88.07 | 12.73 | [5 empty] | 20 | 44 | 4549 | 39.5 | 79 | 1.7955 | 2.91 | 0.23 | 0.14
608 | Pätsi (2009) | Suurpelto, Espoo | N6 | NGI_54_mm | 5.09 | 5.11 | 5.13 | Sa/Lj? | 2 |  | 20 | 100 | 2.149 | 88.07 | 12.73 | [5 empty] | 20 | 44 | 4549 | 79 | 158 | 3.5909 | 1.98 | 0.1 | 0.13
609 | Pätsi (2009) | Suurpelto, Espoo | N6 | NGI_54_mm | 5.09 | 5.11 | 5.13 | Sa/Lj? | 2 |  | 20 | 100 | 2.149 | 88.07 | 12.73 | [5 empty] | 20 | 44 | 4549 | 158 | 316 | 7.1818 | 2.52 | 0.32 | 0.27
610 | Pätsi (2009) | Suurpelto, Espoo | N6 | NGI_54_mm | 6.1 | 6.115 | 6.13 | saLj | 2 |  | 20 | 94.37 | 3.706 | 138.78 | 12.54 | 175.3 | 23.6 | 6.5 | 45 | 7.8 | 26 | 27 | 4527 | 12.5 | 25 | 0.92593 |  | 2.06
611 | Pätsi (2009) | Suurpelto, Espoo | N6 | NGI_54_mm | 6.1 | 6.115 | 6.13 | saLj | 2 |  | 20 | 94.37 | 3.706 | 138.78 | 12.54 | 175.3 | 23.6 | 6.5 | 45 | 7.8 | 26 | 27 | 4527 | 25 | 50 | 1.8519 | 3.54 | 0.22 | 0.15
612 | Pätsi (2009) | Suurpelto, Espoo | N6 | NGI_54_mm | 6.1 | 6.115 | 6.13 | saLj | 2 |  | 20 | 94.37 | 3.706 | 138.78 | 12.54 | 175.3 | 23.6 | 6.5 | 45 | 7.8 | 26 | 27 | 4527 | 50 | 100 | 3.7037 | 1.21 | 0.21 | 0.16
613 | Pätsi (2009) | Suurpelto, Espoo | N6 | NGI_54_mm | 6.1 | 6.115 | 6.13 | saLj | 2 |  | 20 | 94.37 | 3.706 | 138.78 | 12.54 | 175.3 | 23.6 | 6.5 | 45 | 7.8 | 26 | 27 | 4527 | 100 | 200 | 7.4074 | 1.37 | 0.33 | 0.28
614 | Pätsi (2009) | Suurpelto, Espoo | N6 | NGI_54_mm | 6.1 | 6.115 | 6.13 | saLj | 2 |  | 20 | 94.37 | 3.706 | 138.78 | 12.54 | 175.3 | 23.6 | 6.5 | 45 | 7.8 | 26 | 27 | 4527 | 200 | 400 | 14.8148 | 1.32 | 0.37 | 0.16
615 | Pätsi (2009) | Suurpelto, Espoo | N6 | NGI_54_mm | 6.1 | 6.115 | 6.13 | saLj | 2 |  | 20 | 94.37 | 3.706 | 138.78 | 12.54 | 175.3 | 23.6 | 6.5 | 45 | 7.8 | 26 | 27 | 4527 | 400 | 800 | 29.6296 | 1.08 | 0.36 | 0.17
616 | Pätsi (2009) | Suurpelto, Espoo | N6 | NGI_54_mm | 7.1 | 7.115 | 7.13 | Sa? | 2 |  | 20 | 88.76 | 3.874 | 136.46 | 11.99 | [5 empty] | 26 | 40 | 4544 | 12.5 | 25 | 0.625 | 1 | 2.63 | 2.15
617 | Pätsi (2009) | Suurpelto, Espoo | N6 | NGI_54_mm | 7.1 | 7.115 | 7.13 | Sa? | 2 |  | 20 | 88.76 | 3.874 | 136.46 | 11.99 | [5 empty] | 26 | 40 | 4544 | 25 | 50 | 1.25 | 2.28 | 0.77 | 0.27
618 | Pätsi (2009) | Suurpelto, Espoo | N6 | NGI_54_mm | 7.1 | 7.115 | 7.13 | Sa? | 2 |  | 20 | 88.76 | 3.874 | 136.46 | 11.99 | [5 empty] | 26 | 40 | 4544 | 50 | 100 | 2.5 | 1.47 | 0.22 | 0.18
619 | Pätsi (2009) | Suurpelto, Espoo | N6 | NGI_54_mm | 7.1 | 7.115 | 7.13 | Sa? | 2 |  | 20 | 88.76 | 3.874 | 136.46 | 11.99 | [5 empty] | 26 | 40 | 4544 | 100 | 200 | 5 | 1.75 | 0.21 | 0.15
620 | Pätsi (2009) | Suurpelto, Espoo | N6 | NGI_54_mm | 7.1 | 7.115 | 7.13 | Sa? | 2 |  | 20 | 88.76 | 3.874 | 136.46 | 11.99 | [5 empty] | 26 | 40 | 4544 | 200 | 400 | 10 | 1.34 | 0.27 | 0.23
621 | Pätsi (2009) | Suurpelto, Espoo | N6 | NGI_54_mm | 8.09 | 8.105 | 8.12 | Sa? | 2 |  | 20 | 100 | 2.501 | 101.7 | 14.241 | [5 empty] | 26 | 56 | 4528 | 12.5 | 25 | 0.44643 |  | 1.4
622 | Pätsi (2009) | Suurpelto, Espoo | N6 | NGI_54_mm | 8.09 | 8.105 | 8.12 | Sa? | 2 |  | 20 | 100 | 2.501 | 101.7 | 14.241 | [5 empty] | 26 | 56 | 4528 | 25 | 50 | 0.89286 | 3.74 | 0.28 | 0.19
623 | Pätsi (2009) | Suurpelto, Espoo | N6 | NGI_54_mm | 8.09 | 8.105 | 8.12 | Sa? | 2 |  | 20 | 100 | 2.501 | 101.7 | 14.241 | [5 empty] | 26 | 56 | 4528 | 50 | 100 | 1.7857 | 3.37 | 0.4 | 0.26
624 | Pätsi (2009) | Suurpelto, Espoo | N6 | NGI_54_mm | 8.09 | 8.105 | 8.12 | Sa? | 2 |  | 20 | 100 | 2.501 | 101.7 | 14.241 | [5 empty] | 26 | 56 | 4528 | 100 | 200 | 3.5714 | 1.33 | 0.2 | 0.18
625 | Pätsi (2009) | Suurpelto, Espoo | N6 | NGI_54_mm | 8.09 | 8.105 | 8.12 | Sa? | 2 |  | 20 | 100 | 2.501 | 101.7 | 14.241 | [5 empty] | 26 | 56 | 4528 | 200 | 400 | 7.1429 | 1.04 | 0.25 | 0.23
626 | Pätsi (2009) | Suurpelto, Espoo | N6 | NGI_54_mm | 8.09 | 8.105 | 8.12 | Sa? | 2 |  | 20 | 100 | 2.501 | 101.7 | 14.241 | [5 empty] | 26 | 56 | 4528 | 400 | 800 | 14.2857 | 0.78 | 0.33 | 0.2
627 | Pätsi (2009) | Suurpelto, Espoo | N6 | NGI_54_mm | 10.1 | 10.115 | 10.13 | Sa? | 2 |  | 20 | 100 | 2.149 | 88.07 | 14.764 |  | 13.2 | 11.3 |  |  | 32 | 69 | 4529 | 25 | 50 | 0.72464 |  | 1.32
628 | Pätsi (2009) | Suurpelto, Espoo | N6 | NGI_54_mm | 10.1 | 10.115 | 10.13 | Sa? | 2 |  | 20 | 100 | 2.149 | 88.07 | 14.764 |  | 13.2 | 11.3 |  |  | 32 | 69 | 4529 | 50 | 100 | 1.4493 | 1.83 | 0.37 | 0.32
629 | Pätsi (2009) | Suurpelto, Espoo | N6 | NGI_54_mm | 10.1 | 10.115 | 10.13 | Sa? | 2 |  | 20 | 100 | 2.149 | 88.07 | 14.764 |  | 13.2 | 11.3 |  |  | 32 | 69 | 4529 | 100 | 200 | 2.8986 | 0.96 | 0.68 | 0.45
630 | Pätsi (2009) | Suurpelto, Espoo | N6 | NGI_54_mm | 10.1 | 10.115 | 10.13 | Sa? | 2 |  | 20 | 100 | 2.149 | 88.07 | 14.764 |  | 13.2 | 11.3 |  |  | 32 | 69 | 4529 | 200 | 400 | 5.7971 | 0.65 | 0.74 | 0.56
631 | Pätsi (2009) | Suurpelto, Espoo | N6 | NGI_54_mm | 10.1 | 10.115 | 10.13 | Sa? | 2 |  | 20 | 100 | 2.149 | 88.07 | 14.764 |  | 13.2 | 11.3 |  |  | 32 | 69 | 4529 | 400 | 800 | 11.5942 | 0.59 | 0.78 | 0.71
632 | Pätsi (2009) | Suurpelto, Espoo | N6 | NGI_54_mm | 11.1 | 11.115 | 11.13 | Sa? | 2 |  | 20 | 100 | 1.845 | 78.66 | 15.52 | [5 empty] | 33 | 45.6 | 4545 | 25 | 50 | 1.0965 |  | 2.27
633 | Pätsi (2009) | Suurpelto, Espoo | N6 | NGI_54_mm | 11.1 | 11.115 | 11.13 | Sa? | 2 |  | 20 | 100 | 1.845 | 78.66 | 15.52 | [5 empty] | 33 | 45.6 | 4545 | 50 | 100 | 2.193 | 1.55 | 0.47 | 0.32
634 | Pätsi (2009) | Suurpelto, Espoo | N6 | NGI_54_mm | 11.1 | 11.115 | 11.13 | Sa? | 2 |  | 20 | 100 | 1.845 | 78.66 | 15.52 | [5 empty] | 33 | 45.6 | 4545 | 100 | 200 | 4.386 | 1.14 | 0.74 | 0.68
635 | Pätsi (2009) | Suurpelto, Espoo | N5 | STII_50_mm | 2.3 | 2.315 | 2.33 | saLj | 2 |  | 18.1 | 98 | 4.77 | 173 | 12.53 |  | 15.6 |  |  |  | 15 | 27 | 4585 | 6.75 | 13.5 | 0.5 | 0.61 | 1.19 | 1.13
636 | Pätsi (2009) | Suurpelto, Espoo | N5 | STII_50_mm | 2.3 | 2.315 | 2.33 | saLj | 2 |  | 18.1 | 98 | 4.77 | 173 | 12.53 |  | 15.6 |  |  |  | 15 | 27 | 4585 | 13.5 | 27 | 1 | 2.91 | 0.44 | 0.14
637 | Pätsi (2009) | Suurpelto, Espoo | N5 | STII_50_mm | 2.3 | 2.315 | 2.33 | saLj | 2 |  | 18.1 | 98 | 4.77 | 173 | 12.53 |  | 15.6 |  |  |  | 15 | 27 | 4585 | 27 | 54 | 2 | 2.89 | 0.11 | 0.13
638 | Pätsi (2009) | Suurpelto, Espoo | N5 | STII_50_mm | 2.3 | 2.315 | 2.33 | saLj | 2 |  | 18.1 | 98 | 4.77 | 173 | 12.53 |  | 15.6 |  |  |  | 15 | 27 | 4585 | 54 | 108 | 4 | 2.23 | 0.21 | 0.14
639 | Pätsi (2009) | Suurpelto, Espoo | N5 | STII_50_mm | 2.3 | 2.315 | 2.33 | saLj | 2 |  | 18.1 | 98 | 4.77 | 173 | 12.53 |  | 15.6 |  |  |  | 15 | 27 | 4585 | 108 | 216 | 8 | 1.56 | 0.23 | 0.15
640 | Pätsi (2009) | Suurpelto, Espoo | N5 | STII_50_mm | 2.3 | 2.315 | 2.33 | saLj | 2 |  | 18.1 | 98 | 4.77 | 173 | 12.53 |  | 15.6 |  |  |  | 15 | 27 | 4585 | 216 | 432 | 16 | 1.16 | 0.21 | 0.16
641 | Pätsi (2009) | Suurpelto, Espoo | N5 | STII_50_mm | 2.3 | 1.315 | 0.33 | saLj | 2 |  | 18.1 | 98 | 4.77 | 173 | 12.53 |  | 15.6 |  |  |  | 15 | 27 | 4585 | 432 | 864 | 32 | 1.09 | 0.24 | 0.18
642 | Pätsi (2009) | Suurpelto, Espoo | N5 | STII_50_mm | 4.2 | 4.215 | 4.23 | Sa/Lj | 2 |  | 18.1 | 100 | 4.291 | 171 | 12.67 |  | 21.02 |  |  |  | 20 | 18 | 4590 | 27 | 54 | 3 | 2.22 | 0.12 | 0.1
643 | Pätsi (2009) | Suurpelto, Espoo | N5 | STII_50_mm | 4.2 | 4.215 | 4.23 | Sa/Lj | 2 |  | 18.1 | 100 | 4.291 | 171 | 12.67 |  | 21.02 |  |  |  | 20 | 18 | 4590 | 54 | 108 | 6 | 1.77 | 0.29 | 0.24
644 | Pätsi (2009) | Suurpelto, Espoo | N5 | STII_50_mm | 4.2 | 4.215 | 4.23 | Sa/Lj | 2 |  | 18.1 | 100 | 4.291 | 171 | 12.67 |  | 21.02 |  |  |  | 20 | 18 | 4590 | 108 | 216 | 12 | 1.64 | 0.21 | 0.17
645 | Pätsi (2009) | Suurpelto, Espoo | N5 | STII_50_mm | 4.2 | 4.215 | 4.23 | Sa/Lj | 2 |  | 18.1 | 100 | 4.291 | 171 | 12.67 |  | 21.02 |  |  |  | 20 | 18 | 4590 | 216 | 432 | 24 | 1.24 | 0.26 | 0.17
646 | Pätsi (2009) | Suurpelto, Espoo | N5 | STII_50_mm | 6.2 | 6.215 | 6.23 | Lj | 2 |  | 18.1 | 100 | 3.799 | 152.1 | 12.98 |  | 25.6 |  |  |  | 20 | 33 | 4591 | 16 | 32 | 0.9697 |  | 1.63
647 | Pätsi (2009) | Suurpelto, Espoo | N5 | STII_50_mm | 6.2 | 6.215 | 6.23 | Lj | 2 |  | 18.1 | 100 | 3.799 | 152.1 | 12.98 |  | 25.6 |  |  |  | 20 | 33 | 4591 | 32 | 64 | 1.9394 | 3.12 | 0.2 | 0.14
648 | Pätsi (2009) | Suurpelto, Espoo | N5 | STII_50_mm | 6.2 | 6.215 | 6.23 | Lj | 2 |  | 18.1 | 100 | 3.799 | 152.1 | 12.98 |  | 25.6 |  |  |  | 20 | 33 | 4591 | 64 | 128 | 3.8788 | 2.35 | 0.19 | 0.15
649 | Pätsi (2009) | Suurpelto, Espoo | N5 | STII_50_mm | 6.2 | 6.215 | 6.23 | Lj | 2 |  | 18.1 | 100 | 3.799 | 152.1 | 12.98 |  | 25.6 |  |  |  | 20 | 33 | 4591 | 128 | 256 | 7.7576 | 1.84 | 0.18 | 0.09
650 | Pätsi (2009) | Suurpelto, Espoo | N5 | STII_50_mm | 6.2 | 6.215 | 6.23 | Lj | 2 |  | 18.1 | 100 | 3.799 | 152.1 | 12.98 |  | 25.6 |  |  |  | 20 | 33 | 4591 | 256 | 512 | 15.5152 | 1.27 | 0.32 | 0.21
651 | Pätsi (2009) | Suurpelto, Espoo | N5 | STII_50_mm | 8.48 | 8.495 | 8.51 | Sa/Lj | 2 |  | 18.1 | 100 | 3.33 | 134 | 13.35 |  |  |  | 47 |  | 28 | 57 | 4536 | 14 | 28 | 0.49123 | 0.34 | 1.78 | 2.41
652 | Pätsi (2009) | Suurpelto, Espoo | N5 | STII_50_mm | 8.48 | 8.495 | 8.51 | Sa/Lj | 2 |  | 18.1 | 100 | 3.33 | 134 | 13.35 |  |  |  | 47 |  | 28 | 57 | 4536 | 28 | 56 | 0.98246 |  | 0.46
653 | Pätsi (2009) | Suurpelto, Espoo | N5 | STII_50_mm | 8.48 | 8.495 | 8.51 | Sa/Lj | 2 |  | 18.1 | 100 | 3.33 | 134 | 13.35 |  |  |  | 47 |  | 28 | 57 | 4536 | 56 | 112 | 1.9649 | 2.81 | 0.17 | 0.14
654 | Pätsi (2009) | Suurpelto, Espoo | N5 | STII_50_mm | 8.48 | 8.495 | 8.51 | Sa/Lj | 2 |  | 18.1 | 100 | 3.33 | 134 | 13.35 |  |  |  | 47 |  | 28 | 57 | 4536 | 112 | 224 | 3.9298 | 1.83 | 0.2 | 0.15
655 | Pätsi (2009) | Suurpelto, Espoo | N5 | STII_50_mm | 8.48 | 8.495 | 8.51 | Sa/Lj | 2 |  | 18.1 | 100 | 3.33 | 134 | 13.35 |  |  |  | 47 |  | 28 | 57 | 4536 | 224 | 448 | 7.8596 | 1.36 | 0.21 | 0.16
656 | Pätsi (2009) | Suurpelto, Espoo | N5 | STII_50_mm | 8.48 | 8.495 | 8.51 | Sa/Lj | 2 |  | 18.1 | 100 | 3.33 | 134 | 13.35 |  |  |  | 47 |  | 28 | 57 | 4536 | 448 | 896 | 15.7193 | 1.15 | 0.15 | 0.14
657 | Pätsi (2009) | Suurpelto, Espoo | N5 | STII_50_mm | 9.47 | 9.485 | 9.5 | Lj | 2 |  | 18.1 | 100 | 3.051 | 126.91 | 13.85 | [5 empty] | 28 | 55 | 4561 | 54 | 108 | 1.9636 | 3.49 | 0.13 | 0.12
658 | Pätsi (2009) | Suurpelto, Espoo | N5 | STII_50_mm | 9.47 | 9.485 | 9.5 | Lj | 2 |  | 18.1 | 100 | 3.051 | 126.91 | 13.85 | [5 empty] | 28 | 55 | 4561 | 108 | 216 | 3.9273 | 2 | 0.14 | 0.1
659 | Pätsi (2009) | Suurpelto, Espoo | N5 | STII_50_mm | 9.47 | 9.485 | 9.5 | Lj | 2 |  | 18.1 | 100 | 3.051 | 126.91 | 13.85 | [5 empty] | 28 | 55 | 4561 | 216 | 432 | 7.8545 | 1.62 | 0.2 | 0.13
660 | Pätsi (2009) | Suurpelto, Espoo | N5 | STII_50_mm | 9.47 | 9.485 | 9.5 | Lj | 2 |  | 18.1 | 100 | 3.051 | 126.91 | 13.85 | [5 empty] | 28 | 55 | 4561 | 432 | 864 | 15.7091 | 1.25 | 0.21 | 0.15
661 | Pätsi (2009) | Suurpelto, Espoo | N5 | STII_50_mm | 11.2 | 11.215 | 11.23 | Sa | 2 |  | 18.1 | 100 | 2.477 | 104 | 14.74 |  | 20.9 |  |  |  | 33 | 36 | 4592 | 54 | 108 | 3 | 1.56 | 0.24 | 0.22
662 | Pätsi (2009) | Suurpelto, Espoo | N5 | STII_50_mm | 11.2 | 11.215 | 11.23 | Sa | 2 |  | 18.1 | 100 | 2.477 | 104 | 14.74 |  | 20.9 |  |  |  | 33 | 36 | 4592 | 108 | 216 | 6 | 0.87 | 0.38 | 0.39
663 | Pätsi (2009) | Suurpelto, Espoo | N5 | STII_50_mm | 11.2 | 11.215 | 11.23 | Sa | 2 |  | 18.1 | 100 | 2.477 | 104 | 14.74 |  | 20.9 |  |  |  | 33 | 36 | 4592 | 216 | 432 | 12 | 0.59 | 0.42 | 0.45
664 | Pätsi (2009) | Suurpelto, Espoo | N5 | STII_50_mm | 11.2 | 11.215 | 11.23 | Sa | 2 |  | 18.1 | 100 | 2.477 | 104 | 14.74 |  | 20.9 |  |  |  | 33 | 36 | 4592 | 432 | 864 | 24 | 0.5 | 0.63 | 0.54
665 | Pätsi (2009) | Suurpelto, Espoo | N5 | STII_50_mm | 13.23 | 13.245 | 13.26 | Sa | 2 |  | 18.1 | 99.69 | 2.169 | 76.68 | 15.15 | 72.1 | 19.5 | 15.1 | 58 | 0.6 | 47 | 64 | 4583B | 54 | 108 | 1.6875 | 1.49 | 0.3 | 0.29
666 | Pätsi (2009) | Suurpelto, Espoo | N5 | STII_50_mm | 13.23 | 13.245 | 13.26 | Sa | 2 |  | 18.1 | 99.69 | 2.169 | 76.68 | 15.15 | 72.1 | 19.5 | 15.1 | 58 | 0.6 | 47 | 64 | 4583B | 108 | 216 | 3.375 | 0.88 | 0.65 | 0.51
667 | Pätsi (2009) | Suurpelto, Espoo | N5 | STII_50_mm | 13.23 | 13.245 | 13.26 | Sa | 2 |  | 18.1 | 99.69 | 2.169 | 76.68 | 15.15 | 72.1 | 19.5 | 15.1 | 58 | 0.6 | 47 | 64 | 4583B | 216 | 432 | 6.75 | 0.65 | 0.77 | 0.74
668 | Pätsi (2009) | Suurpelto, Espoo | N5 | STII_50_mm | 13.23 | 13.245 | 13.26 | Sa | 2 |  | 18.1 | 99.69 | 2.169 | 76.68 | 15.15 | 72.1 | 19.5 | 15.1 | 58 | 0.6 | 47 | 64 | 4583B | 432 | 864 | 13.5 | 0.51 | 0.95 | 1.01
669 | Pätsi (2009) | Suurpelto, Espoo | N5 | STII_50_mm | 14.2 | 14.21 | 14.22 | Sa | 1.5 |  | 15.9 | 99.92 | 3.152 | 112 | 14.07 | [5 empty] | 52 | 99 | 4584 | 75 | 150 | 1.5152 | 0.99 | 0.21 | 0.29
670 | Pätsi (2009) | Suurpelto, Espoo | N5 | STII_50_mm | 14.2 | 14.21 | 14.22 | Sa | 1.5 |  | 15.9 | 99.92 | 3.152 | 112 | 14.07 | [5 empty] | 52 | 99 | 4584 | 150 | 300 | 3.0303 | 0.78 | 0.34 | 0.41
671 | Pätsi (2009) | Suurpelto, Espoo | N5 | STII_50_mm | 14.2 | 14.21 | 14.22 | Sa | 1.5 |  | 15.9 | 99.92 | 3.152 | 112 | 14.07 | [5 empty] | 52 | 99 | 4584 | 300 | 600 | 6.0606 | 0.58 | 0.37 | 0.5
672 | Pätsi (2009) | Suurpelto, Espoo | N5 | STII_50_mm | 15.25 | 15.265 | 15.28 | Sa | 2 |  | 18.1 | 100 | 2.92 | 103 | 14.34 |  | 35.07 |  |  |  | 53 | 42 | 4582B | 54 | 108 | 2.5714 | 1.54 | 0.05 | 0.05
673 | Pätsi (2009) | Suurpelto, Espoo | N5 | STII_50_mm | 15.25 | 15.265 | 15.28 | Sa | 2 |  | 18.1 | 100 | 2.92 | 103 | 14.34 |  | 35.07 |  |  |  | 53 | 42 | 4582B | 108 | 216 | 5.1429 | 1.04 | 0.4 | 0.2
674 | Pätsi (2009) | Suurpelto, Espoo | N5 | STII_50_mm | 15.25 | 15.265 | 15.28 | Sa | 2 |  | 18.1 | 100 | 2.92 | 103 | 14.34 |  | 35.07 |  |  |  | 53 | 42 | 4582B | 216 | 432 | 10.2857 | 0.63 | 0.42 | 0.4
675 | Pätsi (2009) | Suurpelto, Espoo | N5 | STII_50_mm | 15.25 | 15.265 | 15.28 | Sa | 2 |  | 18.1 | 100 | 2.92 | 103 | 14.34 |  | 35.07 |  |  |  | 53 | 42 | 4582B | 432 | 864 | 20.5714 | 0.52 | 0.65 | 0.56
676 | Pätsi (2009) | Suurpelto, Espoo | N5 | STII_50_mm | 19.2 | 19.21 | 19.22 | Sa | 1.5 |  | 15.9 | 98.81 | 2.098 | 73.5 | 15.49 |  | 24.22 |  |  |  | 75 | 69 | 4581k | 32 | 62 | 0.89855 | 0.2 | 7.94 | 6.17 | 14.58 | 14.58 | 0.6142 | 0.4572 | 2.8 | 2.8
677 | Pätsi (2009) | Suurpelto, Espoo | N5 | STII_50_mm | 19.2 | 19.21 | 19.22 | Sa | 1.5 |  | 15.9 | 98.81 | 2.098 | 73.5 | 15.49 |  | 24.22 |  |  |  | 75 | 69 | 4581k | 62 | 124 | 1.7971 | 1.4 | 0.5 | 0.35 | 13.85 | 13.74 | 0.1645 | 0.1589 | 7.6667 | 8.4 | 0.43618
678 | Pätsi (2009) | Suurpelto, Espoo | N5 | STII_50_mm | 19.2 | 19.21 | 19.22 | Sa | 1.5 |  | 15.9 | 98.81 | 2.098 | 73.5 | 15.49 |  | 24.22 |  |  |  | 75 | 69 | 4581k | 124 | 248 | 3.5942 | 0.63 | 1.3 | 0.87 | 12.39 | 12.25 | 0.189 | 0.1732 | 17.4 | 18.3333 | 0.25512
679 | Pätsi (2009) | Suurpelto, Espoo | N5 | STII_50_mm | 19.2 | 19.21 | 19.22 | Sa | 1.5 |  | 15.9 | 98.81 | 2.098 | 73.5 | 15.49 |  | 24.22 |  |  |  | 75 | 69 | 4581k | 248 | 496 | 7.1884 | 0.48 | 2.17 | 1.32 | 11.15 | 11.05 | 0.1189 | 0.0958 | 25.6667 | 26.3333 | 0.14796
680 | Suhonen (2010) | HUT-clay/Ossinlampi | 2009-2 | NGI_54_mm | 1.92 | 1.935 | 1.95 | Sa=68-87%. Humus 0, wL=71, wP=30, su=6-14, St=10 | 2 |  | 20 | 100 | 2.044 | 73.8 | 15.62 | [5 empty] | 17 | 17 | 5578 | 6.25 | 12.5 | 0.73529 | 0.68 | 0.54 | 0.71
681 | Suhonen (2010) | HUT-clay/Ossinlampi | 2009-2 | NGI_54_mm | 1.89 | 1.9 | 1.91 | Sa=68-87%. Humus 0, wL=71, wP=30, su=6-14, St=10 | 2 |  | 20 | 100 | 2.044 | 73.8 | 15.62 | [5 empty] | 17 | 17 | 5578 | 12.5 | 25 | 1.4706 | 0.9 | 0.41 | 0.25
682 | Suhonen (2010) | HUT-clay/Ossinlampi | 2009-2 | NGI_54_mm | 1.88 | 1.89 | 1.9 | Sa=68-87%. Humus 0, wL=71, wP=30, su=6-14, St=10 | 2 |  | 20 | 100 | 2.044 | 73.8 | 15.62 | [5 empty] | 17 | 17 | 5578 | 25 | 50 | 2.9412 | 1.21 | 0.42 | 0.44
683 | Suhonen (2010) | HUT-clay/Ossinlampi | 2009-7 | NGI_54_mm | 1.92 | 1.93 | 1.94 | Sa=68-87%. Humus 0, wL=71, wP=30, su=6-14, St=10 | 2 |  | 20 | 100 | 2.044 | 73.8 | 15.62 | [5 empty] | 17 | 17 | 5578 | 50 | 100 | 5.8824 | 1.24 | 0.55 | 0.64
684 | Suhonen (2010) | HUT-clay/Ossinlampi | 2009-7 | NGI_54_mm | 1.9 | 1.91 | 1.92 | Sa=68-87%. Humus 0, wL=71, wP=30, su=6-14, St=10 | 2 |  | 20 | 100 | 2.044 | 73.8 | 15.62 | [5 empty] | 17 | 17 | 5578 | 100 | 200 | 11.7647 | 0.79 | 0.78 | 0.74
685 | Suhonen (2010) | HUT-clay/Ossinlampi | 2009-2 | NGI_54_mm | 1.92 | 1.935 | 1.95 | Sa=68-87%. Humus 0, wL=71, wP=30, su=6-14, St=10 | 2 |  | 20 | 100 | 2.187 | 79.04 | 15.21 | [5 empty] | 15 | 15 | 5579 | 6.25 | 12.5 | 0.83333 | 0.42 | 1.04 | 0.83
686 | Suhonen (2010) | HUT-clay/Ossinlampi | 2009-2 | NGI_54_mm | 1.89 | 1.9 | 1.91 | Sa=68-87%. Humus 0, wL=71, wP=30, su=6-14, St=10 | 2 |  | 20 | 100 | 2.187 | 79.04 | 15.21 | [5 empty] | 15 | 15 | 5579 | 12.5 | 25 | 1.6667 | 0.6 | 0.43 | 0.46
687 | Suhonen (2010) | HUT-clay/Ossinlampi | 2009-2 | NGI_54_mm | 1.88 | 1.89 | 1.9 | Sa=68-87%. Humus 0, wL=71, wP=30, su=6-14, St=10 | 2 |  | 20 | 100 | 2.187 | 79.04 | 15.21 | [5 empty] | 15 | 15 | 5579 | 25 | 50 | 3.3333 | 1.01 | 0.42 | 0.32
688 | Suhonen (2010) | HUT-clay/Ossinlampi | 2009-7 | NGI_54_mm | 1.92 | 1.93 | 1.94 | Sa=68-87%. Humus 0, wL=71, wP=30, su=6-14, St=10 | 2 |  | 20 | 100 | 2.187 | 79.04 | 15.21 | [5 empty] | 15 | 15 | 5579 | 50 | 100 | 6.6667 | 0.79 | 0.61 | 0.43
689 | Suhonen (2010) | HUT-clay/Ossinlampi | 2009-7 | NGI_54_mm | 1.9 | 1.91 | 1.92 | Sa=68-87%. Humus 0, wL=71, wP=30, su=6-14, St=10 | 2 |  | 20 | 100 | 2.187 | 79.04 | 15.21 | [5 empty] | 15 | 15 | 5579 | 100 | 200 | 13.3333 | 0.72 | 0.59 | 0.55
690 | Suhonen (2010) | HUT-clay/Ossinlampi | 2009-7 | NGI_54_mm | 1.9 | 1.91 | 1.92 | Sa=68-87%. Humus 0, wL=71, wP=30, su=6-14, St=10 | 2 |  | 20 | 100 | 2.187 | 79.04 | 15.21 | [5 empty] | 15 | 15 | 5579 | 200 | 400 | 26.6667 | 0.7 | 0.92 | 0.84
691 | Suhonen (2010) | HUT-clay/Ossinlampi | 2009-7 | NGI_54_mm | 1.9 | 1.91 | 1.92 | Sa=68-87%. Humus 0, wL=71, wP=30, su=6-14, St=10 | 2 |  | 20 | 100 | 2.0528 | 70.6 | 15.51 | [5 empty] | 23 | 23 | 5631 | 6.25 | 12.5 | 0.54348 | 0.3 | 1.99 | 1.53
692 | Suhonen (2010) | HUT-clay/Ossinlampi | 2009-7 | NGI_54_mm | 1.9 | 1.91 | 1.92 | Sa=68-87%. Humus 0, wL=71, wP=30, su=6-14, St=10 | 2 |  | 20 | 100 | 2.0528 | 70.6 | 15.51 | [5 empty] | 23 | 23 | 5631 | 12.5 | 25 | 1.087 | 0.53 | 1.49 | 0.4
693 | Suhonen (2010) | HUT-clay/Ossinlampi | 2009-7 | NGI_54_mm | 1.9 | 1.91 | 1.92 | Sa=68-87%. Humus 0, wL=71, wP=30, su=6-14, St=10 | 2 |  | 20 | 100 | 2.0528 | 70.6 | 15.51 | [5 empty] | 23 | 23 | 5631 | 25 | 50 | 2.1739 | 0.94 | 0.5 | 0.37
694 | Suhonen (2010) | HUT-clay/Ossinlampi | 2009-7 | NGI_54_mm | 1.9 | 1.91 | 1.92 | Sa=68-87%. Humus 0, wL=71, wP=30, su=6-14, St=10 | 2 |  | 20 | 100 | 2.0528 | 70.6 | 15.51 | [5 empty] | 23 | 23 | 5631 | 50 | 100 | 4.3478 | 0.81 | 1.11 | 0.57
695 | Suhonen (2010) | HUT-clay/Ossinlampi | 2009-7 | NGI_54_mm | 1.9 | 1.91 | 1.92 | Sa=68-87%. Humus 0, wL=71, wP=30, su=6-14, St=10 | 2 |  | 20 | 100 | 2.0528 | 70.6 | 15.51 | [5 empty] | 23 | 23 | 5631 | 100 | 200 | 8.6957 | 0.66 | 1.17 | 0.91
696 | Suhonen (2010) | HUT-clay/Ossinlampi | 2009-7 | NGI_54_mm | 1.9 | 1.91 | 1.92 | Sa=68-87%. Humus 0, wL=71, wP=30, su=6-14, St=10 | 2 |  | 20 | 100 | 1.95 | 72.18 | 15.8 | [5 empty] | 20 | 20 | 5593 | 6.25 | 12.5 | 0.625 | 0.37 | 0.94 | 0.74
697 | Suhonen (2010) | HUT-clay/Ossinlampi | 2009-7 | NGI_54_mm | 1.9 | 1.91 | 1.92 | Sa=68-87%. Humus 0, wL=71, wP=30, su=6-14, St=10 | 2 |  | 20 | 100 | 1.95 | 72.18 | 15.8 | [5 empty] | 20 | 20 | 5593 | 12.5 | 25 | 1.25 | 0.89 | 0.76 | 0.58
698 | Suhonen (2010) | HUT-clay/Ossinlampi | 2009-7 | NGI_54_mm | 1.9 | 1.91 | 1.92 | Sa=68-87%. Humus 0, wL=71, wP=30, su=6-14, St=10 | 2 |  | 20 | 100 | 1.95 | 72.18 | 15.8 | [5 empty] | 20 | 20 | 5593 | 25 | 50 | 2.5 | 1.23 | 0.51 | 0.53
699 | Suhonen (2010) | HUT-clay/Ossinlampi | 2009-7 | NGI_54_mm | 1.9 | 1.91 | 1.92 | Sa=68-87%. Humus 0, wL=71, wP=30, su=6-14, St=10 | 2 |  | 20 | 100 | 1.95 | 72.18 | 15.8 | [5 empty] | 20 | 20 | 5593 | 50 | 100 | 5 | 1.1 | 0.75 | 0.67
700 | Suhonen (2010) | HUT-clay/Ossinlampi | 2009-7 | NGI_54_mm | 1.9 | 1.91 | 1.92 | Sa=68-87%. Humus 0, wL=71, wP=30, su=6-14, St=10 | 2 |  | 20 | 100 | 1.95 | 72.18 | 15.8 | [5 empty] | 20 | 20 | 5593 | 100 | 200 | 10 | 0.92 | 1.12 | 0.96
701 | Suhonen (2010) | HUT-clay/Ossinlampi | 2009-7 | NGI_54_mm | 1.9 | 1.91 | 1.92 | Sa=68-87%. Humus 0, wL=71, wP=30, su=6-14, St=10 | 2 |  | 20 | 100 | 2.058 | 77.95 | 15.75 | [5 empty] | 20 | 20 | 5594 | 6.25 | 12.5 | 0.625 | 0.19 | 1.19 | 1.38
702 | Suhonen (2010) | HUT-clay/Ossinlampi | 2009-7 | NGI_54_mm | 1.9 | 1.91 | 1.92 | Sa=68-87%. Humus 0, wL=71, wP=30, su=6-14, St=10 | 2 |  | 20 | 100 | 2.058 | 77.95 | 15.75 | [5 empty] | 20 | 20 | 5594 | 12.5 | 25 | 1.25 | 0.32 | 1.65 | 0.22
703 | Suhonen (2010) | HUT-clay/Ossinlampi | 2009-7 | NGI_54_mm | 1.9 | 1.91 | 1.92 | Sa=68-87%. Humus 0, wL=71, wP=30, su=6-14, St=10 | 2 |  | 20 | 100 | 2.058 | 77.95 | 15.75 | [5 empty] | 20 | 20 | 5594 | 25 | 50 | 2.5 | 1.57 | 0.51 | 0.42
704 | Suhonen (2010) | HUT-clay/Ossinlampi | 2009-7 | NGI_54_mm | 1.9 | 1.91 | 1.92 | Sa=68-87%. Humus 0, wL=71, wP=30, su=6-14, St=10 | 2 |  | 20 | 100 | 2.058 | 77.95 | 15.75 | [5 empty] | 20 | 20 | 5594 | 50 | 100 | 5 | 1.47 | 0.61 | 0.59
705 | Suhonen (2010) | HUT-clay/Ossinlampi | 2009-7 | NGI_54_mm | 1.9 | 1.91 | 1.92 | Sa=68-87%. Humus 0, wL=71, wP=30, su=6-14, St=10 | 2 |  | 20 | 100 | 2.058 | 77.95 | 15.75 | [5 empty] | 20 | 20 | 5594 | 100 | 200 | 10 | 1.16 | 1.01 | 0.84
706 | Suhonen (2010) | HUT-clay/Ossinlampi | 2009-7 | NGI_54_mm | 1.9 | 1.91 | 1.92 | Sa=68-87%. Humus 0, wL=71, wP=30, su=6-14, St=10 | 2 |  | 20 | 100 | 2.058 | 77.95 | 15.75 | [5 empty] | 20 | 20 | 5594 | 200 | 400 | 20 | 1.03 | 1.25 | 1.13
707 | Löfman and Korkiala-Tanttu (2022) | Otaniemi, Ossinlampi | 2012-1 | NGI_54_mm | 1.74 | 1.755 | 1.77 | liSa | 2 |  | 20 | 99 | 1.93 | 69.4 | 15.6 | 55 | 10.5 | 17.8 | 81 | 0 | 12 | 30 | 5992 | 6.125 | 12.25 | 0.40833 | 0.26 | 1.04 | 1.14 |  |  | 1.5554 | 0.7177
708 | Löfman and Korkiala-Tanttu (2022) | Otaniemi, Ossinlampi | 2012-1 | NGI_54_mm | 1.74 | 1.755 | 1.77 | liSa | 2 |  | 20 | 99 | 1.93 | 69.4 | 15.6 | 55 | 10.5 | 17.8 | 81 | 0 | 12 | 30 | 5992 | 12.25 | 24.5 | 0.81667 | 0.16 | 1.81 | 2.6 |  |  | 0.6192 | 0.6984
709 | Löfman and Korkiala-Tanttu (2022) | Otaniemi, Ossinlampi | 2012-1 | NGI_54_mm | 1.74 | 1.755 | 1.77 | liSa | 2 |  | 20 | 99 | 1.93 | 69.4 | 15.6 | 55 | 10.5 | 17.8 | 81 | 0 | 12 | 30 | 5992 | 24.5 | 49 | 1.6333 | 1.04 | 0.52 | 0.46 |  |  | 0.2365 | 0.2261
710 | Löfman and Korkiala-Tanttu (2022) | Otaniemi, Ossinlampi | 2012-1 | NGI_54_mm | 1.74 | 1.755 | 1.77 | liSa | 2 |  | 20 | 99 | 1.93 | 69.4 | 15.6 | 55 | 10.5 | 17.8 | 81 | 0 | 12 | 30 | 5992 | 49 | 98 | 3.2667 | 0.92 | 0.49 | 0.52 |  |  | 0.1773 | 0.1844
711 | Löfman and Korkiala-Tanttu (2022) | Otaniemi, Ossinlampi | 2012-1 | NGI_54_mm | 1.74 | 1.755 | 1.77 | liSa | 2 |  | 20 | 99 | 1.93 | 69.4 | 15.6 | 55 | 10.5 | 17.8 | 81 | 0 | 12 | 30 | 5992 | 98 | 196 | 6.5333 | 0.78 | 0.79 | 0.71 |  |  | 0.1072 | 0.1171
712 | Löfman and Korkiala-Tanttu (2022) | Otaniemi, Ossinlampi | 2012-1 | NGI_54_mm | 1.74 | 1.755 | 1.77 | liSa | 2 |  | 20 | 99 | 1.93 | 69.4 | 15.6 | 55 | 10.5 | 17.8 | 81 | 0 | 12 | 30 | 5992 | 196 | 392 | 13.0667 | 0.65 | 1.03 | 0.95 |  |  | 0.0724 | 0.0691
713 | Löfman and Korkiala-Tanttu (2022) | Otaniemi, Ossinlampi | 2012-1 | NGI_54_mm | 1.74 | 1.755 | 1.77 | liSa | 2 |  | 20 | 99 | 1.93 | 69.4 | 15.6 | 55 | 10.5 | 17.8 | 81 | 0 | 12 | 30 | 5992 | 392 | 784 | 26.1333 | 0.69 | 1.09 | 1.12 |  |  | 0.0373 | 0.0313
714 | Löfman and Korkiala-Tanttu (2022) | Otaniemi, Ossinlampi | 2012-1 | NGI_54_mm | 1.71 | 1.72 | 1.73 | Sa | 2 |  | 20 | 101 | 1.955 | 66.2 | 15.51 | [5 empty] | 12 | 35 | 5993 | 12.25 | 30.6 | 0.87429 | 0.3 | 1.04 | 0.66 |  |  | 0.4002 | 0.31998
715 | Löfman and Korkiala-Tanttu (2022) | Otaniemi, Ossinlampi | 2012-1 | NGI_54_mm | 1.71 | 1.72 | 1.73 | Sa | 2 |  | 20 | 101 | 1.955 | 66.2 | 15.51 | [5 empty] | 12 | 35 | 5993 | 30.6 | 49 | 1.4 | 0.87 | 9.99 | 7.24 |  |  | 2.1871 | 1.7897
716 | Löfman and Korkiala-Tanttu (2022) | Otaniemi, Ossinlampi | 2012-1 | NGI_54_mm | 1.71 | 1.72 | 1.73 | Sa | 2 |  | 20 | 101 | 1.955 | 66.2 | 15.51 | [5 empty] | 12 | 35 | 5993 | 49 | 122.5 | 3.5 | 0.84 | 0.55 | 0.55 |  |  | 0.1902 | 0.1896
717 | Löfman and Korkiala-Tanttu (2022) | Otaniemi, Ossinlampi | 2012-1 | NGI_54_mm | 1.71 | 1.72 | 1.73 | Sa | 2 |  | 20 | 101 | 1.955 | 66.2 | 15.51 | [5 empty] | 12 | 35 | 5993 | 122.5 | 196 | 5.6 | 0.77 | 0.49 | 0.61 |  |  | 0.0677 | 0.0861
718 | Löfman and Korkiala-Tanttu (2022) | Otaniemi, Ossinlampi | 2012-1 | NGI_54_mm | 1.71 | 1.72 | 1.73 | Sa | 2 |  | 20 | 101 | 1.955 | 66.2 | 15.51 | [5 empty] | 12 | 35 | 5993 | 196 | 490 | 14 | 0.72 | 1.42 | 1.03 |  |  | 0.0783 | 0.0648
719 | Löfman and Korkiala-Tanttu (2022) | Otaniemi, Ossinlampi | 2012-1 | NGI_54_mm | 1.71 | 1.72 | 1.73 | Sa | 2 |  | 20 | 101 | 1.955 | 66.2 | 15.51 | [5 empty] | 12 | 35 | 5993 | 490 | 784 | 22.4 | 0.47 | 1.22 | 0.85 |  |  | 0.0351 | 0.029
720 | Löfman and Korkiala-Tanttu (2022) | Otaniemi, Ossinlampi | 2012-1 | NGI_54_mm | 1.34 | 1.355 | 1.37 | Sa | 2 |  | 20 | 100 | 2.113 | 68.1 | 15.37 | [5 empty] | 16 | 60 | 5994 | 12.25 | 18.375 | 0.30625 | 0.1 | 3.5 | 1.92 |  |  | 0.4933 | 0.279
721 | Löfman and Korkiala-Tanttu (2022) | Otaniemi, Ossinlampi | 2012-1 | NGI_54_mm | 1.34 | 1.355 | 1.37 | Sa | 2 |  | 20 | 100 | 2.113 | 68.1 | 15.37 | [5 empty] | 16 | 60 | 5994 | 18.375 | 49 | 0.81667 | 0.36 | 3.42 | 2.35 |  |  | 0.5719 | 0.4459
722 | Löfman and Korkiala-Tanttu (2022) | Otaniemi, Ossinlampi | 2012-1 | NGI_54_mm | 1.34 | 1.355 | 1.37 | Sa | 2 |  | 20 | 100 | 2.113 | 68.1 | 15.37 | [5 empty] | 16 | 60 | 5994 | 49 | 73.5 | 1.225 | 0.46 | 3.4 | 0.95 |  |  | 0.3848 | 0.1935
723 | Löfman and Korkiala-Tanttu (2022) | Otaniemi, Ossinlampi | 2012-1 | NGI_54_mm | 1.34 | 1.355 | 1.37 | Sa | 2 |  | 20 | 100 | 2.113 | 68.1 | 15.37 | [5 empty] | 16 | 60 | 5994 | 73.5 | 196 | 3.2667 | 0.94 | 1.86 | 1.25 |  |  | 0.3763 | 0.294
724 | Löfman and Korkiala-Tanttu (2022) | Otaniemi, Ossinlampi | 2012-1 | NGI_54_mm | 1.34 | 1.355 | 1.37 | Sa | 2 |  | 20 | 100 | 2.113 | 68.1 | 15.37 | [5 empty] | 16 | 60 | 5994 | 196 | 294 | 4.9 | 0.93 | 0.93 | 0.76 |  |  | 0.0868 | 0.0766
725 | Löfman and Korkiala-Tanttu (2022) | Otaniemi, Ossinlampi | 2012-1 | NGI_54_mm | 1.34 | 1.355 | 1.37 | Sa | 2 |  | 20 | 100 | 2.113 | 68.1 | 15.37 | [5 empty] | 16 | 60 | 5994 | 294 | 784 | 13.0667 | 0.57 | 1.2 | 1.28 |  |  | 0.0606 | 0.0678
726 | Löfman and Korkiala-Tanttu (2022) | Otaniemi, Ossinlampi | 2012-1 | NGI_54_mm | 1.31 | 1.325 | 1.34 | Sa | 2 |  | 20 | 100 | 1.919 | 71.9 | 15.8 | [5 empty] | 10 | 70 | 5995 | 10.875 | 21.75 | 0.31071 | 0.12 | 1.57 | 2.4 |  |  | 0.8568 | 0.4371
727 | Löfman and Korkiala-Tanttu (2022) | Otaniemi, Ossinlampi | 2012-1 | NGI_54_mm | 1.31 | 1.325 | 1.34 | Sa | 2 |  | 20 | 100 | 1.919 | 71.9 | 15.8 | [5 empty] | 10 | 70 | 5995 | 21.75 | 43.5 | 0.62143 | 0.23 | 1.44 | 2.21 |  |  | 0.4801 | 0.3529
728 | Löfman and Korkiala-Tanttu (2022) | Otaniemi, Ossinlampi | 2012-1 | NGI_54_mm | 1.31 | 1.325 | 1.34 | Sa | 2 |  | 20 | 100 | 1.919 | 71.9 | 15.8 | [5 empty] | 10 | 70 | 5995 | 43.5 | 87 | 1.2429 | 0.51 | 1.56 | 1.39 |  |  | 0.6302 | 0.2876
729 | Löfman and Korkiala-Tanttu (2022) | Otaniemi, Ossinlampi | 2012-1 | NGI_54_mm | 1.31 | 1.325 | 1.34 | Sa | 2 |  | 20 | 100 | 1.919 | 71.9 | 15.8 | [5 empty] | 10 | 70 | 5995 | 87 | 174 | 2.4857 | 0.68 | 1.03 | 0.89 |  |  | 0.2258 | 0.1924
730 | Löfman and Korkiala-Tanttu (2022) | Otaniemi, Ossinlampi | 2012-1 | NGI_54_mm | 1.31 | 1.325 | 1.34 | Sa | 2 |  | 20 | 100 | 1.919 | 71.9 | 15.8 | [5 empty] | 10 | 70 | 5995 | 174 | 348 | 4.9714 | 0.59 | 1.04 | 1.01 |  |  | 0.1521 | 0.1133
731 | Löfman and Korkiala-Tanttu (2022) | Otaniemi, Ossinlampi | 2012-1 | NGI_54_mm | 1.31 | 1.325 | 1.34 | Sa | 2 |  | 20 | 100 | 1.919 | 71.9 | 15.8 | [5 empty] | 10 | 70 | 5995 | 348 | 696 | 9.9429 | 0.53 | 0.67 | 0.83 |  |  | 0.0215 | 0.0224
732 | Löfman and Korkiala-Tanttu (2022) | Otaniemi, Ossinlampi | 2012-R5 | NGI_54_mm | 2.69 | 2.705 | 2.72 |  | 2 |  | 20 | 100 | 1.651 | 61.4 | 16.12 | [5 empty] | 18 | 30 | 5998 | 6.125 | 12.25 | 0.40833 | 0.16 | 2.21 | 2.49 |  |  | 0.6114 | 0.6502
733 | Löfman and Korkiala-Tanttu (2022) | Otaniemi, Ossinlampi | 2012-R5 | NGI_54_mm | 2.69 | 2.705 | 2.72 |  | 2 |  | 20 | 100 | 1.651 | 61.4 | 16.12 | [5 empty] | 18 | 30 | 5998 | 9.1875 | 18.375 | 0.6125 | 0.09 | 5.68 | 8.25 |  |  | 3.4207 | 1.8917
734 | Löfman and Korkiala-Tanttu (2022) | Otaniemi, Ossinlampi | 2012-R5 | NGI_54_mm | 2.69 | 2.705 | 2.72 |  | 2 |  | 20 | 100 | 1.651 | 61.4 | 16.12 | [5 empty] | 18 | 30 | 5998 | 24.5 | 49 | 1.6333 | 0.89 | 1.82 | 1.48 |  |  | 0.95 | 0.9633
735 | Löfman and Korkiala-Tanttu (2022) | Otaniemi, Ossinlampi | 2012-R5 | NGI_54_mm | 2.69 | 2.705 | 2.72 |  | 2 |  | 20 | 100 | 1.651 | 61.4 | 16.12 | [5 empty] | 18 | 30 | 5998 | 36.75 | 73.5 | 2.45 | 0.68 | 0.57 | 0.61 |  |  | 0.185 | 0.1959
736 | Löfman and Korkiala-Tanttu (2022) | Otaniemi, Ossinlampi | 2012-R5 | NGI_54_mm | 2.69 | 2.705 | 2.72 |  | 2 |  | 20 | 100 | 1.651 | 61.4 | 16.12 | [5 empty] | 18 | 30 | 5998 | 98 | 196 | 6.5333 | 0.63 | 1.83 | 1.97 |  |  | 0.2837 | 0.2687
737 | Löfman and Korkiala-Tanttu (2022) | Otaniemi, Ossinlampi | 2012-R5 | NGI_54_mm | 2.69 | 2.705 | 2.72 |  | 2 |  | 20 | 100 | 1.651 | 61.4 | 16.12 | [5 empty] | 18 | 30 | 5998 | 132 | 264 | 8.8 | 0.33 | 1.88 | 0.8 |  |  | 0.1607 | 0.0791
738 | Löfman and Korkiala-Tanttu (2022) | Otaniemi, Ossinlampi | 2012-R5 | NGI_54_mm | 2.69 | 2.705 | 2.72 |  | 2 |  | 20 | 100 | 1.651 | 61.4 | 16.12 | [5 empty] | 18 | 30 | 5998 | 392 | 784 | 26.1333 | 0.43 | 3.28 | 2.55 |  |  | 0.0784 | 0.0622
739 | Löfman and Korkiala-Tanttu (2022) | Otaniemi, Ossinlampi | 2012-R5 | NGI_54_mm | 2.66 | 2.675 | 2.69 |  | 2 |  | 20 | 100 | 1.584 | 59.2 | 16.32 | [5 empty] | 18 | 22 | 5999 | 6.125 | 12.25 | 0.55682 | 0.23 | 1.98 | 1.81 |  |  | 0.7262 | 0.7227
740 | Löfman and Korkiala-Tanttu (2022) | Otaniemi, Ossinlampi | 2012-R5 | NGI_54_mm | 2.66 | 2.675 | 2.69 |  | 2 |  | 20 | 100 | 1.584 | 59.2 | 16.32 | [5 empty] | 18 | 22 | 5999 | 12.25 | 24.5 | 1.1136 | 0.32 | 2.21 | 1.3 |  |  | 0.7159 | 0.5265
741 | Löfman and Korkiala-Tanttu (2022) | Otaniemi, Ossinlampi | 2012-R5 | NGI_54_mm | 2.66 | 2.675 | 2.69 |  | 2 |  | 20 | 100 | 1.584 | 59.2 | 16.32 | [5 empty] | 18 | 22 | 5999 | 24.5 | 49 | 2.2273 | 0.66 | 1.04 | 0.89 |  |  | 0.5925 | 0.55616
742 | Löfman and Korkiala-Tanttu (2022) | Otaniemi, Ossinlampi | 2012-R5 | NGI_54_mm | 2.66 | 2.675 | 2.69 |  | 2 |  | 20 | 100 | 1.584 | 59.2 | 16.32 | [5 empty] | 18 | 22 | 5999 | 49 | 98 | 4.4545 | 0.6 | 1.5 | 1.11 |  |  | 0.3892 | 0.3163
743 | Löfman and Korkiala-Tanttu (2022) | Otaniemi, Ossinlampi | 2012-R5 | NGI_54_mm | 2.66 | 2.675 | 2.69 |  | 2 |  | 20 | 100 | 1.584 | 59.2 | 16.32 | [5 empty] | 18 | 22 | 5999 | 98 | 196 | 8.9091 | 0.52 | 1.97 | 1.99 |  |  | 0.2549 | 0.2669
744 | Löfman and Korkiala-Tanttu (2022) | Otaniemi, Ossinlampi | 2012-R5 | NGI_54_mm | 2.66 | 2.675 | 2.69 |  | 2 |  | 20 | 100 | 1.584 | 59.2 | 16.32 | [5 empty] | 18 | 22 | 5999 | 196 | 392 | 17.8182 | 0.37 | 3.01 | 2.36 |  |  | 0.1424 | 0.1224
745 | Löfman and Korkiala-Tanttu (2022) | Otaniemi, Ossinlampi | 2012-R5 | NGI_54_mm | 2.66 | 2.675 | 2.69 |  | 2 |  | 20 | 100 | 1.584 | 59.2 | 16.32 | [5 empty] | 18 | 22 | 5999 | 392 | 784 | 35.6364 | 0.38 | 3.62 | 2.61 |  |  | 0.0728 | 0.057
746 | Löfman and Korkiala-Tanttu (2022) | Otaniemi, Ossinlampi | 2012-R3 | NGI_54_mm | 2.63 | 2.645 | 2.66 |  | 2 |  | 20 | 100 | 1.568 | 58.2 | 16.31 | [5 empty] | 18 | 22 | 6000 | 6.125 | 12.25 | 0.55682 | 0.18 | 2.22 | 2 |  |  | 0.8459 | 0.83
747 | Löfman and Korkiala-Tanttu (2022) | Otaniemi, Ossinlampi | 2012-R3 | NGI_54_mm | 2.63 | 2.645 | 2.66 |  | 2 |  | 20 | 100 | 1.568 | 58.2 | 16.31 | [5 empty] | 18 | 22 | 6000 | 15.3 | 30.6 | 1.3909 | 0.82 | 1.52 | 1.3 |  |  | 0.7305 | 0.6821
748 | Löfman and Korkiala-Tanttu (2022) | Otaniemi, Ossinlampi | 2012-R3 | NGI_54_mm | 2.63 | 2.645 | 2.66 |  | 2 |  | 20 | 100 | 1.568 | 58.2 | 16.31 | [5 empty] | 18 | 22 | 6000 | 24.5 | 49 | 2.2273 | 0.85 | 0.99 | 0.62 |  |  | 0.3652 | 0.2922
749 | Löfman and Korkiala-Tanttu (2022) | Otaniemi, Ossinlampi | 2012-R3 | NGI_54_mm | 2.63 | 2.645 | 2.66 |  | 2 |  | 20 | 100 | 1.568 | 58.2 | 16.31 | [5 empty] | 18 | 22 | 6000 | 61.25 | 122.5 | 5.5682 | 0.6 | 1.49 | 1.39 |  |  | 0.3551 | 0.3374
750 | Löfman and Korkiala-Tanttu (2022) | Otaniemi, Ossinlampi | 2012-R3 | NGI_54_mm | 2.63 | 2.645 | 2.66 |  | 2 |  | 20 | 100 | 1.568 | 58.2 | 16.31 | [5 empty] | 18 | 22 | 6000 | 98 | 196 | 8.9091 | 0.54 | 2.48 | 1.28 |  |  | 0.2046 | 0.1359
751 | Löfman and Korkiala-Tanttu (2022) | Otaniemi, Ossinlampi | 2012-R3 | NGI_54_mm | 2.63 | 2.645 | 2.66 |  | 2 |  | 20 | 100 | 1.568 | 58.2 | 16.31 | [5 empty] | 18 | 22 | 6000 | 245 | 490 | 22.2727 | 0.34 | 3.66 | 3.22 |  |  | 0.1325 | 0.1253
752 | Löfman and Korkiala-Tanttu (2022) | Otaniemi, Ossinlampi | 2012-R3 | NGI_54_mm | 2.63 | 2.645 | 2.66 |  | 2 |  | 20 | 100 | 1.568 | 58.2 | 16.31 | [5 empty] | 18 | 22 | 6000 | 392 | 784 | 35.6364 | 0.45 | 2.94 | 2.41 |  |  | 0.0532 | 0.0457
753 | Löfman and Korkiala-Tanttu (2022) | Otaniemi, Ossinlampi | 2012-R5 | NGI_54_mm | 2.38 | 2.395 | 2.41 |  | 2 |  | 20 | 101 | 1.944 | 66 | 15.53 | [5 empty] | 16 | 30 | 6004 | 12.12 | 36.75 | 1.225 | 1.09 | 2.81 | 1.15 |  |  | 1.2294 | 0.7395
754 | Löfman and Korkiala-Tanttu (2022) | Otaniemi, Ossinlampi | 2012-R5 | NGI_54_mm | 2.38 | 2.395 | 2.41 |  | 2 |  | 20 | 101 | 1.944 | 66 | 15.53 | [5 empty] | 16 | 30 | 6004 | 36.75 | 73.5 | 2.45 | 0.99 | 0.9 | 0.84 |  |  | 0.3859 | 0.3863
755 | Löfman and Korkiala-Tanttu (2022) | Otaniemi, Ossinlampi | 2012-R5 | NGI_54_mm | 2.38 | 2.395 | 2.41 |  | 2 |  | 20 | 101 | 1.944 | 66 | 15.53 | [5 empty] | 16 | 30 | 6004 | 73.5 | 147 | 4.9 | 0.67 | 1.18 | 1.12 |  |  | 0.2289 | 0.2362
756 | Löfman and Korkiala-Tanttu (2022) | Otaniemi, Ossinlampi | 2012-R5 | NGI_54_mm | 2.38 | 2.395 | 2.41 |  | 2 |  | 20 | 101 | 1.944 | 66 | 15.53 | [5 empty] | 16 | 30 | 6004 | 147 | 294 | 9.8 | 0.57 | 1.89 | 1.49 |  |  | 0.1684 | 0.147
757 | Löfman and Korkiala-Tanttu (2022) | Otaniemi, Ossinlampi | 2012-R5 | NGI_54_mm | 2.35 | 2.365 | 2.38 |  | 2 |  | 20 | 102 | 1.807 | 64.4 | 15.9 | [5 empty] | 16 | 28 | 6005 | 12.25 | 21.9 | 0.78214 | 0.5 | 2.08 | 0.95 |  |  | 0.6158 | 0.409
758 | Löfman and Korkiala-Tanttu (2022) | Otaniemi, Ossinlampi | 2012-R5 | NGI_54_mm | 2.35 | 2.365 | 2.38 |  | 2 |  | 20 | 102 | 1.807 | 64.4 | 15.9 | [5 empty] | 16 | 28 | 6005 | 21.9 | 34.4 | 1.2286 | 0.68 | 0.91 | 0.35 |  |  | 0.4051 | 0.2322
759 | Löfman and Korkiala-Tanttu (2022) | Otaniemi, Ossinlampi | 2012-R5 | NGI_54_mm | 2.35 | 2.365 | 2.38 |  | 2 |  | 20 | 102 | 1.807 | 64.4 | 15.9 | [5 empty] | 16 | 28 | 6005 | 34.4 | 98 | 3.5 | 0.84 | 0.93 | 0.96 |  |  | 0.3833 | 0.395
760 | Löfman and Korkiala-Tanttu (2022) | Otaniemi, Ossinlampi | 2012-R5 | NGI_54_mm | 2.35 | 2.365 | 2.38 |  | 2 |  | 20 | 102 | 1.807 | 64.4 | 15.9 | [5 empty] | 16 | 28 | 6005 | 98 | 294 | 10.5 | 0.66 | 2.3 | 2.09 |  |  | 0.3385 | 0.3207
761 | Löfman and Korkiala-Tanttu (2022) | Otaniemi, Ossinlampi | 2012-R2 | NGI_54_mm | 1.49 | 1.505 | 1.52 |  | 2 |  | 20 | 100 | 2.035 | 74.6 | 15.57 | [5 empty] | 11 | 55 | 6017 | 15 | 30 | 0.54545 | 0.35 | 0.93 | 0.88 |  |  | 0.2588 | 0.2778
762 | Löfman and Korkiala-Tanttu (2022) | Otaniemi, Ossinlampi | 2012-R2 | NGI_54_mm | 1.49 | 1.505 | 1.52 |  | 2 |  | 20 | 100 | 2.035 | 74.6 | 15.57 | [5 empty] | 11 | 55 | 6017 | 30 | 60 | 1.0909 | 0.67 | 4.3 | 0.51 |  |  | 0.568 | 0.1493
763 | Löfman and Korkiala-Tanttu (2022) | Otaniemi, Ossinlampi | 2012-R2 | NGI_54_mm | 1.49 | 1.505 | 1.52 |  | 2 |  | 20 | 100 | 2.035 | 74.6 | 15.57 | [5 empty] | 11 | 55 | 6017 | 60 | 120 | 2.1818 | 0.83 | 0.32 | 0.39 |  |  | 0.1058 | 0.1232
764 | Löfman and Korkiala-Tanttu (2022) | Otaniemi, Ossinlampi | 2012-R2 | NGI_54_mm | 1.49 | 1.505 | 1.52 |  | 2 |  | 20 | 100 | 2.035 | 74.6 | 15.57 | [5 empty] | 11 | 55 | 6017 | 120 | 240 | 4.3636 | 0.96 | 0.49 | 0.47 |  |  | 0.0622 | 0.062
765 | Löfman and Korkiala-Tanttu (2022) | Otaniemi, Ossinlampi | 2012-R2 | NGI_54_mm | 1.47 | 1.48 | 1.49 |  | 2 |  | 20 | 100 | 2.068 | 75.1 | 15.44 | [5 empty] | 11 | 60 | 6018 | 9.8 | 19.6 | 0.32667 | 0.11 | 1.83 | 0.89 |  |  | 0.3351 | 0.2117
766 | Löfman and Korkiala-Tanttu (2022) | Otaniemi, Ossinlampi | 2012-R2 | NGI_54_mm | 1.47 | 1.48 | 1.49 |  | 2 |  | 20 | 100 | 2.068 | 75.1 | 15.44 | [5 empty] | 11 | 60 | 6018 | 19.6 | 39.2 | 0.65333 | 0.37 | 1.75 | 1.28 |  |  | 0.2786 | 0.2375
767 | Löfman and Korkiala-Tanttu (2022) | Otaniemi, Ossinlampi | 2012-R2 | NGI_54_mm | 1.47 | 1.48 | 1.49 |  | 2 |  | 20 | 100 | 2.068 | 75.1 | 15.44 | [5 empty] | 11 | 60 | 6018 | 39.25 | 78.5 | 1.3083 | 0.45 | 0.67 | 0.32 |  |  | 0.1783 | 0.1109
768 | Löfman and Korkiala-Tanttu (2022) | Otaniemi, Ossinlampi | 2012-R2 | NGI_54_mm | 1.47 | 1.48 | 1.49 |  | 2 |  | 20 | 100 | 2.068 | 75.1 | 15.44 | [5 empty] | 11 | 60 | 6018 | 78.5 | 157 | 2.6167 | 1.12 | 0.33 | 0.39 |  |  | 0.078 | 0.0892
769 | Löfman and Korkiala-Tanttu (2022) | Otaniemi, Ossinlampi | 2012-R2 | NGI_54_mm | 1.47 | 1.48 | 1.49 |  | 2 |  | 20 | 100 | 2.068 | 75.1 | 15.44 | [5 empty] | 11 | 60 | 6018 | 157 | 314 | 5.2333 | 0.66 | 0.59 | 0.64 |  |  | 0.0781 | 0.0841
770 | Löfman and Korkiala-Tanttu (2022) | Otaniemi, Ossinlampi | 2012-R2 | NGI_54_mm | 1.44 | 1.455 | 1.47 |  | 2 |  | 20 | 100 | 2.056 | 75.6 | 15.56 | [5 empty] | 11 | 65 | 6019 | 12.35 | 24.7 | 0.38 | 0.14 | 1.15 | 1.14 |  |  | 0.2272 | 0.2413
771 | Löfman and Korkiala-Tanttu (2022) | Otaniemi, Ossinlampi | 2012-R2 | NGI_54_mm | 1.44 | 1.455 | 1.47 |  | 2 |  | 20 | 100 | 2.056 | 75.6 | 15.56 | [5 empty] | 11 | 65 | 6019 | 24.75 | 49.5 | 0.76154 | 0.41 | 2.15 | 1.1 |  |  | 0.3203 | 0.2248
772 | Löfman and Korkiala-Tanttu (2022) | Otaniemi, Ossinlampi | 2012-R2 | NGI_54_mm | 1.44 | 1.455 | 1.47 |  | 2 |  | 20 | 100 | 2.056 | 75.6 | 15.56 | [5 empty] | 11 | 65 | 6019 | 49.5 | 99 | 1.5231 | 0.48 | 0.51 | 0.36 |  |  | 0.1376 | 0.1163
773 | Löfman and Korkiala-Tanttu (2022) | Otaniemi, Ossinlampi | 2012-R2 | NGI_54_mm | 1.44 | 1.455 | 1.47 |  | 2 |  | 20 | 100 | 2.056 | 75.6 | 15.56 | [5 empty] | 11 | 65 | 6019 | 99 | 198 | 3.0462 | 0.86 | 0.37 | 0.39 |  |  | 0.0703 | 0.0741
774 | Löfman and Korkiala-Tanttu (2022) | Otaniemi, Ossinlampi | 2012-R2 | NGI_54_mm | 1.44 | 1.455 | 1.47 |  | 2 |  | 20 | 100 | 2.056 | 75.6 | 15.56 | [5 empty] | 11 | 65 | 6019 | 198 | 396 | 6.0923 | 0.51 | 0.59 | 0.63 |  |  | 0.0603 | 0.0616

## info
Notes in the database headings
a | Soil types, Finnish classification system*: Sa = clay; liSa = fat clay; laSa = lean clay; saSi = clayey silt; ljSa = organic clay; ljSi = organic silt; saLj = clayey gyttja; Lj = gyttja; Si = silt (kuSa = dry crust clay)
*Gardemeister, R. 1973. “Hienorakenteisen Maalajien Geologisia Ja Geoteknisiä Tutkimustuloksia”. Geotekniikan Laboratorio, Tiedonanto 8. Otaniemi
Notations
h (cm) | Specimen height
d (cm) | Specimen diameter
A (cm2) | Specimen cross-sectional area
Sr | Degree of satuation (%)
e0 | Initial void ratio
wn | Natural water content (%)
unit_weight | Bulk unit weight (kN/m3)
Fineness number | Fall cone liquid limit
clay fraction | Clay content in %
organic content | Organic content in %
In-situ_stress | Effective in-situ stress (kPa)
Preconsolidation_stress | Preconsolidation pressure (kPa)
stress_increment | Vertical stress in the beginning of load increment
stress_ratio | Vertical stress / preconsolidation pressure (NC if > 1, OC if < 1)
creep_coefficient | Coefficient of creep, defined from compression (%)
cv_T | Coefficient of consolidation (m2/year), defined with Taylor (square root time) method
cv_C | Coefficient of consolidation (m2/year), defined with Casagrande (log time) method
h_50_T | Specimen height at 50 % degree of consolidation, defined with Taylor (square root time) method
h_50_C | Specimen height at 50 % degree of consolidation, defined with Casagrande (log time) method
k_T | Hydraulic conductivity (10-9 m/s), defined with Taylor (square root time) method
k_C | Hydraulic conductivity (10-9 m/s), defined with Casagrande (log time) method
strain_50_T | Specimen compression (%) at 50 % degree of consolidation, defined with Taylor (square root time) method
strain_50_C | Specimen compression (%) at 50 % degree of consolidation, defined with Casagrande (log time) method
k_direct | Hydraulic conductivity (10-9 m/s), defined falling head test
Horizontal? | If yes, specimen has been rotated 90 degrees to define horizontal consolidation properties
References
Koskinen (2014) | Koskinen, Mirva. 2014. “Plastic Anisotropy and Destructuration of Soft Finnish Clays.” PhD diss., Aalto University.
Löfman (2016) | Löfman, Monica Susanne. 2016. “Perniön Saven Parametrien Luotettavuuden Ja Saven Eri Ominaisuuksien Välisten Korrelaatioiden Arviointi.” Master thesis, Aalto University School of Engineering.
Löfman and Korkiala-Tanttu (2019) | Löfman, Monica Susanne, and Leena Katariina Korkiala-Tanttu. 2019. “Variability and Typical Value Distributions of Compressibility Properties of Fine-Grained Sediments in Finland.” In Proceedings of the Seventh International Symposium on Geotechnical Safety and Risk (ISGSR 2019), edited by Jianye Ching, Dian-Qing Li, and Jie Zhang. Research Publishing (S) Pte. Ltd.
Löfman and Korkiala-Tanttu (2022) | Löfman, M. S., & Korkiala-Tanttu, L. K. (2022). Transformation models for the compressibility properties of Finnish clays using a multivariate database. Georisk: Assessment and Management of Risk for Engineered Systems and Geohazards, 16(2), 330-346.
Mataić (2016) | Mataić, Igor. 2016. “On Structure and Rate Dependence of Perniö Clay.” PhD diss., Aalto University.
Pätsi (2009) | Pätsi, Kirsi. 2009. “Suurpellon Syvästabiloidun Koepenkereen Analysointi.” Master thesis, Helsinki University of Technology.
Rekonen and Lojander (1999) | Rekonen, Rita, and Matti Lojander. 1999. “Painumaparametrien Vaiheittainen Määrittäminen (RITA-Tietokanta)” Internal report 12.3.1999 (unpublished).
Suhonen (2010) | Suhonen, Kati. 2010. “Creep of Soft Clay.” Master thesis, Aalto University School of Science and Technology.